## DRAFT Mon. Description HO1
internal failure name | path number | Generic ID | ISO DTC text (SAE) | ISO DTC (HEX) | ISO DTC (SAE code format) | failure type | Failure type (J2012 Format) | header/title | short description (one sentence) | long description / monitoring strategy | fault detection criteria (one sentence) | Enable Conditions | DTC monitoring time [ms] | possible causes | frequency of checks | Memory relevance | Customer DTC | DTC Memory Origin | Failure Priority | failure recovery | failure memory and function recovery | value of failure forget counter | Component/System | Subcomponent | OBD-Code (HEX) | OBD-Code (SAE code format) | MIL illumination | OBD-Relev. | Variant Coding Dependency | IUMPR | Denominator | BUS-Message | BUS signal name | Serious failure | DTC can be ignored during vehicle production in OEM plant | Holon Priority | Holon DTC code
Ayc_cont_operation | 1 | 0x036F | Stability System Active Too Long | 0x406B | C006B | Signal Plausibility Failure | 64 | Long-Time Monitoring of the AYC Function | AYC cycle too long | Check for continuously ongoing AYC brake intervention for the fault duration. | A failure is detected if AYC brake intervention is active for more than the defined monitoring time | every 10ms during active AYC and calculated additional yaw torque is larger than zero | - AYC-ON MODE 15s- AYC-OFF MODE 50s- AYC-Limiter active 50s- ARP active 50s | external: tire pressure not correct, dimension of wheels or tires do not correspond to the specification, different dimension of wheels or tires mounted, chassis spoiled, steering misaligned, AYC sensor failure, wheel speed sensors defect or dirty | continuous | true | 0x406B00 | primary | 1 | Monitoring function supports recovery of failures only after external triggering (e.g. clear failure at velocity > 6 km/h, OBD projects: clear failure (mode 04)).Monitoring function supports recovery of failures only after external triggering (e.g. clear failure at velocity > 6 km/h, OBD projects: clear failure (mode 04)). Failure detections with recovery function follow a 3 step strategy: 1. Step: store temporary failure, inhibit related functions and set driver warnings 2. Step: The related functions are enabled again and the driver warnings are turned off if lateral acceleration sensor, steering wheel angle sensor and yaw rate sensor are having no electrical disturbance and detects steady curve driving for 50 ms. 3. Step: If the signal fulfills the failure set condition as section "Description?, the failure is detected again. | The driver warnings remain on after the initial lamp check at a new system start to indicate that a finally confirmed Lateral acceleration sensor signal failure failure has been detected during the previous ignition cycle. The failure memory can be cleared by a diagnostics DTC clear or a positive confirmation during any following drive cycle. The related functions are enabled again and the driver warnings are turned off if lateral acceleration sensor, steering wheel angle sensor and yaw rate sensor are having no electrical disturbance and detects steady curve driving for 50 ms. | 40 | Software Function Monitoring | Active Yaw Control | 0x406B | C006B | 2 DC |  |  | yes | general Denominator |  |  | Requires selection of used Integration Stream |  | Prio A | C006B
B6t_inrange_plaus |  | 0x04F9 | Brake Booster Temperature Sensor "A/B" Correlation | 0x457E | C057E | Signal Plausibility Failure | 64 | B6 Bridge Temperature Sensor Plausibility Monitoring | This monitoring checks the plausibility of the temperature signal measured by the B6 bridge temperature sensor | Check if the temperature measured by B6 bridge temperature sensor is plausible, for instance to detect failures where the signal is corrupted while the output value is still within its permitted electrical signal range. | A failure is set if the absolute difference between the measured temperature value and the expected temperature value of the temperature model exceeds a certain threshold (typically at start up 13.5°C). | after ignition on, once per loop | failure conditions fulfilled for 2 consecutive driving cycles | sensor aging; sensor drift, sensor or connection circuit degradation, ADC convertor stuck at constant value | continuous | true | 0x457E64 | primary | 2 | The failure is rehabilitated only if the monitoring doesn't detect the failure condition fulfilled for two consecutive driving cycles. | Failure is stored in the failure memory and additionally is internally latched. Failure entry in the memory is cleared only if monitoring has passed successfully (failure condition is not fulfilled) in this driving cycle and in previous driving cycle as well. | 40 | Electronic Control Unit | Linear Actuator Motor Inverter |  |  | 2 DC | [6 empty] | Requires selection of used Integration Stream |  | Prio A | C1021
B6t_temp_elec_high | 1 | 0x04AD | ABS Pump Motor Control | 0x4020 | C0020 | Circuit Voltage Above Threshold | 17 | B6T Temperature Sensor Electrical High Monitoring | Output voltage of B6 Bridge too high | In this monitoring function the output voltage level of B6 Bridge Temperature Sensor is checked. If the sensor’s output signal is > 3300 mV for longer than the specified monitoring time, the DTC is set. | A failure is detected if there are differences between the feedback received after applying PWM on bridge and the theoretical values | every loop after System Initialization is done | 50 ms | shortcut of sensor’s signal line to VCC5 supply broken signal wire | continuous | true | 0x402017 | primary | 1 | None. The DTC is latched for the Ignition cycle. | The driver warnings remain on after the initial lamp check at a new system start to indicate that a finally confirmed electrical failure has been detected during the previous ignition cycle. The failure memory can be cleared by a diagnostics DTC clear or a positive confirmation during any following drive cycle. | 40 | Electronic Control Unit | Linear Actuator Motor Inverter | 0x4020 | C0020 | 2 DC | [6 empty] | Requires selection of used Integration Stream |  | Prio A | C1010
B6t_temp_elec_low | 1 | 0x04AC | ABS Pump Motor Control | 0x4020 | C0020 | Circuit Voltage Below Threshold | 16 | B6T Temperature Sensor Electrical Low Monitoring | Output voltage of B6 Bridge too low | In this monitoring function the output voltage level of B6 Bridge Temperature Sensor is checked. If the sensor’s output signal is < 450 mV for longer than the specified monitoring time, the DTC is set. | A failure is detected if the electrical output of the B6 Bridge Temperature Sensor is out of range | every loop after System Initialization is done | 50 ms | shortcut of sensor’s signal line to GND broken signal wire | continuous | true | 0x402016 | primary | 1 | None. The DTC is latched for the Ignition cycle. | The driver warnings remain on after the initial lamp check at a new system start to indicate that a finally confirmed failure has been detected during the previous ignition cycle. The failure memory can be cleared by a diagnostics DTC clear or a positive confirmation during any following drive cycle. The related functions are enabled again and the driver warnings are turned off if the voltage level of B6 Bridge Temperature Sensor is between the lower and higher failure thresholds for 500 ms after reset. | 40 | Electronic Control Unit | Linear Actuator Motor Inverter | 0x4020 | C0020 | 2 DC | [6 empty] | Requires selection of used Integration Stream |  | Prio A | C1010
B6t_temp_too_high |  | 0x04AB | Brake Booster Motor "A" Over Temperature | 0x45C2 | C05C2 | Component or System Over Temperature | 98 | B6 Bridge Temperature Monitoring | This monitoring detects if the modeled HotSpot temperature of the B6 MOSFETs is above the maximum safe operating threshold . | The hottest temperature of the B6 Bridge MOSFETs is modeled. The monitoring function switches off the system if the modeled temperature is above its defined threshold in order to avoid thermal damage of MOSFETs, and sets DTC. When the temperature goes back below a hysteresis margin of 20 degree the system is enabled again. This failure is a temporary indication about high temperature of the MOSFETs of the B6 Bridge. | A failure is detected if the modeled B6 bridge temperature is above the safe operating threshold. | every 10ms after system initialization | 500ms | * High temperature in the engine compartment while engine is running * The MOSFETs of the B6 bridge inverter are overheated due to intense operation of the brake for long time | continuous | true | 0x45C298 | primary | 1 | Recovery occurs if the temperature of the B6 bridge decreases with 20øC under the maximum safe working value for at least 1 s . | The failure is stored/memorized for next ignition cycle.The related functions are enabled again and the driver warnings are turned off if the failure cause is not detected again for 1s during system initialization phase. | 40 | Electronic Control Unit | Linear Actuator Motor Inverter | 0x45C2 | C05C2 | 2 DC | [6 empty] | Requires selection of used Integration Stream |  | Prio A | C1027
B6_elec_err |  | 0x04B6 | Manufacturer Controlled DTC | 0xD000 | U1000 | Signal Invalid | 29 | B6 Bridge Electrical Monitoring | This monitoring detects bridge electrical malfunction while the motor is in idle mode . | The bridge monitoring is applying PWM signal to each MOSFET, then the acquisitioned PWM phase feedback values are compared with the PWM values applied on the High Side MOSFETs and they shall fit under the +/-5% tolerance of the appplied value. | A failure is detected if there is at least one PWM phase feedback value not in the range of the applied PWM value on the corresponding High Side MOSFET for that phase. | The bridge monitoring is enabled if the GDU and PCU are intialized and if the bridge supply voltage is in normal operation range and if the motor is not used and if the motor is standstill. | 71ms for MKC1 classic projects or 13ms for MKC1 EVO projects or 25ms for MKC2 | - disconnected motorline(s) or - short circuit of phase node to GND/Supply or - SW1 wrongly on/off or - HS/LS wrongly on/off | continuous | true | 0xD60E29 | primary | 1 | None. The DTC is latched for the Ignition cycle. | The driver warnings remain on after the initial lamp check at a new system start to indicate that a finally confirmed electrical failure has been detected during the previous ignition cycle. The failure memory can be cleared by a diagnostics DTC clear or a positive confirmation during any following drive cycle. A positive confirmation consists in a successfuly run of a complete test sequence. The related functions are enabled again and the driver warnings are turned off if the failure cause is not detected again and one test sequence is performed during system initialization phase. | 40 | Electronic Control Unit | Linear Actuator Motor Inverter | 0x4020 | C0020 | 2 DC | [6 empty] | Requires selection of used Integration Stream |  | Prio B
Boost_conv_defect |  | 0x0026 | Manufacturer Controlled DTC | 0xD000 | U1000 | Internal Electronic Failure | 49 | Monitoring of Boost Converter | Boost converter's oscillator source and boost activity | There are two monitor functions which can lead to the failure Boost_conv_defect. First there is the initial check of the DC/DC converter. Here it will be checked if the oscillator is switchable. Therefore the DC/DC converter supply will switched on and off and as expected result the oscillator should be off or on. If the expected result is not equal to the actual result the failure will be set after the specifed min time. The second monitor covers the failure case permanent boosting. Therefore the output voltage level KL30B will be monitored and if it is greater then 14 V and the DC/DC converter is boosting, a failure will be detected. After the detection of a permanent boosting DC/DC converter, the converter will be switched off and reactivated for one more attempt. If this second attempt fails again the DC/DC converter will be finally switched of for the ignition cycle and the failure will be set. The monitoring time takes up to the specified max time. | Boost converter?s boost activity and internal states of the IPEX/PCU chip | Boost converter's oscillator source is monitored once per ignition cycle during ECU startup. Unwanted boost activity is monitoring every software loop. Internal logic states of the IPEX/PCU DC/DC are checked every software loop. | 130ms or 2190ms | - defective internal oscillator - defective internal electrical components | continuous | true | 0xE01449 | primary | 2 | None | The driver warnings remain on after the initial lamp check at a new system start to indicate that a finally confirmed boost converter failure has been detected during the previous ignition cycle. The failure memory can be cleared by a diagnostics DTC clear or a positive confirmation during any following drive cycle. The related functions are enabled again and the driver warnings are turned off if system is not in initialization state AND boost converter state machine is in enabled state AND boost converter error counter is zero | 40 | Electronic Control Unit | Power Supply |  |  | 2 DC | [6 empty] | Requires selection of used Integration Stream |  | Prio B
Brake_light_output |  | 0x0575 | Brake Switch "A" Circuit | 0x0571 | P0571 | Signal Compare Failure | 62 | Monitoring hardwired brake light output signal generation. | This monitoring detects wether the Hardwired brake light output signal is shorted to supply or ground. | Hardwired brake light output signal is not plausible for specified monitoring time. | Plausibility of hardwired brake light output signal. | every 10ms, but not during under- or overvoltage or BLS failure (if configured) or BPA failure (if configured) | 1 s | external short circuit of hardwired brake light output signal to ground or supply, defective controller | continuous | true | 0x057162 | primary | 2 | None.The DTC is latched for the Ignition-cycle. | Not required because the failure will be detected after IGN on / system start before the initialization phase is completed. OR Not required because the failure is not relevant for the functional impact of ESC and ABS. | 40 | Software Function Monitoring | Hardwired Brake Light Output |  |  | 2 DC | [6 empty] | Requires selection of used Integration Stream |  | Prio A | P0571
Cap_temp_too_high |  | 0x04E0 | Brake Booster Motor "A" Over Temperature | 0x45C2 | C05C2 | Component or System Over Temperature | 98 | DCLink Capacitor Temperature Monitoring | This monitoring detects if the modeled temperature of the DClink capacitors is above the safe operating threshold . | The system is modeling the hotspot temperature of the DCLink capacitors. The monitoring function switches off the system if the modeled temperature is above its defined threshold in order to avoid thermal damage of DClink Capacitors, and sets DTC. When the temperature goes back below a hysteresis margin of 20 degrees the system is enabled again. This failure is a temporary indication about high temperature of the DClink Capacitors. | A failure is detected if the modeled DC link capacitors temperature is above the safe operating threshold. | every 10ms after system initialization | 5s | * High temperature in the engine compartment while engine is running * The DClink capacitors are overheated due to intense operation of the brake for long time | continuous | true | 0x45C298 | primary | 1 | Recovery occurs if the temperature of the DClink capacitors decreases with 20øC under the maximum safe working value for at least 10 s . | The failure is stored/memorized for next ignition cycle.The related functions are enabled again and the driver warnings are turned off if the failure cause is not detected again for 10 s during system initialization phase. | 40 | Linear Actuator | Motor Temperature | 0x45C2 | C05C2 | 2 DC | [6 empty] | Requires selection of used Integration Stream |  | Prio B
Coa_reset_error |  | 0x0017 | Control Module Performance | 0x0607 | P0607 | Algorithm Based Failure | 06 | Monitoring of BSCM State Changes | transition time for state changes | The detection is not necessary to fulfill the safety goals. A failure is detected if the time for a state change has been exceeded. State changes are initilized by an IGN on/off transition or entering/leaving diagnostics. Causes like external disturbances, e.g. EMI during state changes or defective MCU hardware can be considered. There is no reason for this scenario to occur during normal operation. | transition time for state changes | each time a state change is triggered | 100 ms | external: high frequency interferences internal (EBS controller): defective MCU hardware | continuous |  | 0x060749 | primary | 1 | no failure recovery possible or necessary because it is no field relevant functionality | no failure recovery possible or necessary because it is no field relevant functionality | 40 | Electronic Control Unit | Software | 0x0607 | P0607 | 1 DC | [6 empty] | Requires selection of used Integration Stream |  | Prio A | P0607
Dbr_torque_request_failure |  | 0x0779 | Internal failure flag only | - | - | Unexpected Operation | 94 | Torque Monitoring for evaluating legal brake performance fulfillment | Driver brake torqe request gradient is limited due to WAP scenario to avoid overbraking | Torque request gradient limitation during WAP scenarion can violate temporary fulfillment of reaching Mb(6,43m/ss) thus the red warning lamp needs to be illuminated, triggered by this monitoring | Failure is set by default at system initialisation or if system changes from normal operation to hydraulic fallback | system init, failure is set by default | 10ms | WAP scenario with torque request limitation | continuous |  | no failure code |  | 2 | During DBR Short hard pedal mode OR DBR Normal, if DBR torque request is higher than Mb(7m/ss) or DBR request is not limited by gradient limitations anymore (DBR original torque = DBR limited torque) | No failure memory | 40 | Electronic Control Unit | Software |  |  | 2 DC | [6 empty] | Requires selection of used Integration Stream |  | Prio A | C100B
Disk_temperature_high |  | 0x0544 | Brake Temperature Too High | 0x4072 | C0072 | Over Temperature | 4B | Brake Disc Temperature Monitoring | This monitoring detects whether a BTC intervention is disabled due to high brake disc temperature. | If a BTC intevention is requested at a wheel with brake disc temperature above a disable threshold (450 C), the monitor shall detect a failure. The failure shall remain as long as at last one brake disc temperature is above a enable theshold (350 C). If the brake disc temperature at all wheels falls below a enable theshold, the monitor shall reset the detected failure. | A failure is detected if a BTC intevention is requested at a wheel with brake disc temperature above a disable threshold. | Brake disc temperature at all wheels is available. | 230ms | high brake disc temperatures as a result of excessive braking | continuous |  | 0x407268 | primary | 2 | If the brake disc temperature at all wheels falls below a enable theshold, the monitor shall reset the detected failure. | 1) Total BTC disabling: If the brake disc temperature at all wheels falls below a enable theshold, the BTC function shall be re-enabled. 2) Wheel individual BTC disabling: If the brake disc temperature at the related wheel falls below a enable theshold, the BTC function at this wheel shall be re-enabled. | 40 | Software Function Monitoring | Brake Disc Temperature |  |  | 2 DC | [6 empty] | Requires selection of used Integration Stream |  | Prio A | C0072
Eeprom_anomaly_suspicion |  | 0x000F | Internal Control Module EEPROM Error | 0x062F | P062F | Internal Electronic Failure | 49 | Non-volatile Memory Check | a) write access to the non-volatile memory is not possibleb) write access to the non-volatile memory was not successfull in last ignition cyclec) write access to a special area in the non-volatile memory fails in current ignition cycle | a) The MCU checks the specified programming time with every write access to the Non-volatile Memory. The Non-volatile Memory device has to set a logical signal if a write procedure is completed. A failure is detected if this logical signals fails. b) The MCU checks after every write access, if the correct data was written to non-volatile memory. If a mismatch was detected, this information is stored in non-volatile memory and evaluated after next power-on reset to set the failure flag. After this evaluation, the information flag is cleared in non-volatile memory. It will be set again, if a further data mismatch is detected after writing to non-volatile memory. c) In the first loops after each power-on reset the write access to a special area in non-volatile memory is checked. If this write access fails, the failure flag is set in current ignition cycle. | a) write access to the non-volatile memory is not possible b) write access to the non-volatile memory was not successfull in last ignition cycle c) write access to a special area in the non-volatile memory fails in current ignition cycle | a) every 10ms during non-volatile memory write access b) once after power-on reset c) once after power-on reset | a) 4 loops b) 1 loop c) 6-8 loops | external: - high frequency interferences internal (EBS controller): - defective non-volatile memory hardware | continuous | true | 0x062F49 | primary | 1 | The related functions remain inhibited and the driver warnings remain on for the rest of the ignition cycle. The temporary failure entry remains in the memory and the final failure is additionally stored. | The driver warnings remain on after the initial lamp check at a new system start to indicate that a finally confirmed non-volatile memory failure has been detected during the previous ignition cycle. The failure memory can be cleared by a positive confirmation during any following drive cycle. A diagnostic DTC clear command does not clear the failure in the same IGN cycle. The related functions are enabled again and the driver warnings are turned off if an active write check of non-volatile memory was successful | 40 | Electronic Control Unit | Non-Volatile Memory (EEPROM) | 0x062F | P062F | 1 DC | [6 empty] | Requires selection of used Integration Stream |  | Prio A | P062F
Eep_inlet_valve_data |  | 0x0012 | ABS Valves Missing Calibration | 0x453A | C053A | Calibration / Parameter Memory Failure | 46 | Monitoring of Analog Inlet Valve Calibration | Inlet valve calibration data in non-volatile memory is missing or corrupt. | - With each ignition on the checksum that is stored together with the inlet valve calibration data is verified, i.e. re-calculated for the data found in the non-volatile memory. If the stored and the re-calculated checksums do not match, the failure is set. - If the inlet valve calibration data in the non-volatile memory is corrupt, e.g. several values are out of limits, the failure is set. - After a failed Inlet valve calibration the failure is set. | Inlet valve calibration data in non-volatile memory is missing or corrupt. | once in loop 0 (when initialization has been done) and after the finished Inlet valve calibration | detection immediately | external: - inlet valves not calibrated yet internal (EBS controller): - non-volatile memory failure | continuous |  | 0xE00746 | primary | 1 | none | If a spare part concept is supported: perform an inlet-valve calibration via customer specific diagnostic. If a spare part concept is not supported: Exchange the ECU | 40 | Electronic Control Unit | Non-Volatile Memory (EEPROM) | 0x453A | C053A | 1 DC | [6 empty] | Requires selection of used Integration Stream |  | Prio A | C101C
Fluid_level_1_too_low | 1 | 0x06C8 | Brake Fluid (Subfault) | 0x4049 | C0049 | Low Fluid Level | 7B | Brake Fluid Level Switch Monitoring | - signal of brake fluid level switch indicates that the brake fluid level is lower than the warning level, first level of activation- missing BFLS signal | A failure is detected if the signal of the brake fluid level switch indicates that the brake fluid level is under the warning level longer than the specified min. fault duration. | A failure is detected if the signal of the brake fluid level switch indicates that the brake fluid level is under the warning level longer than the specified min. fault duration. | every 10ms but not during detected undervoltage | - 30 s standard | - leakage in the brake system - brake fluid level under the warning level - defective brake fluid level switch - failure in switch wiring - supply voltage of brake fluid level switch too low | continuous | true | 0x404916 | primary | 2 | The temporary failure entry is cleared if the brake fluid level switch indicates normal fluid level for 3s. | The driver warning remain on after the initial lamp check at the new system start to indicate that a finally confirmed failure has been detected during the previous ignition cycle. The failure memory can be cleared by a diagnostics DTC clear or a positive confirmation during any following ignition drive cycle. The related functions are enabled again and the driver warnings are turned off if: - if the brake fuild level switch indicates normal fluid level for 3 s after reset. | 40 | Brake Fluid Level | Brake Fluid Level Sensor |  |  | 2 DC | [6 empty] | Requires selection of used Integration Stream |  | Prio B
Fluid_level_1_too_low_fast |  | 0x06C9 | Brake Fluid (Subfault) | 0x4049 | C0049 | Low Fluid Level | 7B | Brake Fluid Level Switch Monitoring fast | - signal of brake fluid level switch indicates that the brake fluid level is lower than the warning level, fast recognition of low level and the bfls is electrical i.o.- missing BFLS signal | A failure is detected if the signal of the brake fluid level switch indicates that the brake fluid level is lower as warning level longer than the specified min. fault duration in situation when the sensor is electrical failure free. | A failure is detected if the signal of the brake fluid level switch indicates that the brake fluid level is lower than the warning level longer than the specified min. fault duration in situation when the sensor is electrical failure free. | every 10ms but not during detected undervoltage | 1s | - leakage in the brake system - brake fluid level under the warning level - defective brake fluid level switch - failure in switch wiring - supply voltage of brake fluid level switch too low | continuous | true | 0x404916 | primary | 2 | The temporary failure entry is cleared if the brake fluid level switch indicates normal fluid level for 3s. | The driver warning remain on after the initial lamp check at the new system start to indicate that a finally confirmed failure has been detected during the previous ignition cycle. The failure memory can be cleared by a diagnostics DTC clear or a positive confirmation during any following ignition drive cycle. The related functions are enabled again and the driver warnings are turned off if: - if the brake fuild level switch indicates normal fluid level for 3 s after reset. | 40 | Brake Fluid Level | Brake Fluid Level Sensor |  |  | 2 DC | [6 empty] | Requires selection of used Integration Stream |  | Prio B
Fluid_level_broken_line |  | 0x0726 | Brake Fluid (Subfault) | 0x4049 | C0049 | General Electrical Failure | 01 | Open Circuit Check of Brake Fluid Level Sensor | This monitoring detects whether the lines to the sensors are broken, via electrical measurement on the H-Bridge, during runtime. | This monitoring detects whether the lines to the sensors are broken, via electrical measurement on the H-Bridge, during runtime. | shorted wires | every 400 ms | 400 ms | - BFLS open line | continuous | true | 0x404913 | primary | 1 | If the DTC is set,it is latched for the Ignition-cycle. | The driver warnings remain on after the initial lamp check at a new system start to indicate that a finally confirmed Fluid_level_broken_line failure has been detected during the previous ignition cycle. The failure memory can be cleared by a diagnostics DTC clear or a positive confirmation during any following drive cycle. The related functions are enabled again and the driver warnings are turned off if the bfls switch has not electrical failures anymore after 1 s. | 40 | Brake Fluid Level | Brake Fluid Level Sensor | 0x4049 | C0049 | 2 DC | [6 empty] | Requires selection of used Integration Stream |  | Prio A | C0049
Fluid_level_broken_line_startup |  | 0x072B | Brake Fluid (Subfault) | 0x4049 | C0049 | General Electrical Failure | 01 | Open Circuit Check of Brake Fluid Level Sensor during initialization | This monitoring detects whether the lines to the sensors are broken, via electrical measurement on the H-Bridge, during startup. | This monitoring detects whether the lines to the sensors are broken, via electrical measurement on the H-Bridge, during startup. | Shorted wires | Once per driving cycle | 400 ms | - BFLS open line | continuous | true | 0x404913 | primary | 1 | If the DTC is set, it is latched for the Ignition-cycle. | The driver warnings remain on after the initial lamp check at a new system start to indicate that a finally confirmed Fluid_level_broken_line_startup failure has been detected during the previous ignition cycle. The failure memory can be cleared by a diagnostics DTC clear or a positive confirmation during any following drive cycle. The related functions are enabled again and the driver warnings are turned off if the bfls switch has not electrical failures anymore after 1 s. | 40 | Brake Fluid Level | Brake Fluid Level Sensor | 0x4049 | C0049 | 2 DC | [6 empty] | Requires selection of used Integration Stream |  | Prio B
Fluid_level_empty |  | 0x0458 | Brake Fluid (Subfault) | 0x4049 | C0049 | Fluid Leak or Seal Failure | 7A | Brake Fluid Level Empty | level of Brake Fluid and Brake Fluid refill mechanism | In case of brake fluid low level recognition the brake fluid volume that has been extracted from the refill chamber has a higher value as defined into the special detection criteria, a failure will be set. | In case of brake fuild low level recognition, warning level or low level recognition the brake fluid volume that has been extracted from the refill chamber should not exceed 27 ccm or 9 ccm. | every 10ms, in every 10 ms | 10 ms, but detection depends on Brake Fluid volume | - integration of the volume of Brake Fluid during refill mechanism | continuous | true | 0x40497A | primary | 1 | Monitoring function supports recovery of failures only after external triggering (e.g. clear single failure). Failure detections with recovery function follow a 3 step strategy: 1. Step: store temporary failure, inhibit related functions and set driver warnings 2. Step: The following reenable conditions are continuously checked for an additional supervision time. If the electrical test for Brake Fluid Level Switch has been fulfilled, no electrical failures seen for 500 ms, the signal is regarded as fault free again. The related functions are enabled again and the driver warnings are turned off. The temporary failure entry remains in the memory. The related functions remain inhibited and the driver warnings remain on for the rest of the ignition cycle. No final failure will be set | The driver warning remain on after the initial lamp check at the new system start to indicate that a finally confirmed failure has been detected during the previous ignition cycle. The failure memory can be cleared by a diagnostics DTC clear or a positive confirmation during any following ignition drive cycle. The related functions are enabled again and the driver warnings are turned off if: - if the failure cause is not detected again after reset. | 40 | Brake Fluid Level | Brake Fluid Level Sensor | 0x4049 | C0049 | 2 DC | [6 empty] | Requires selection of used Integration Stream |  | Prio A | C0049
Fluid_level_internal_interface |  | 0x0728 | Brake Fluid (Subfault) | 0x4049 | C0049 | General Electrical Failure | 01 | Internal Interface Check of Brake Fluid Level Sensor | This monitoring detects whether the H-Bridge does not work correctly at runtime. This is realized by comparing the measured voltage signal against the thresholds, defining the allowed operation range of the H-Bridge. | This monitoring detects whether the H-Bridge does not work correctly at runtime. This is realized by comparing the measured voltage signal against the thresholds, defining the allowed operation range of the H-Bridge. | defective H-bridge | every 400ms | 400 ms | - BFLS H Bridge failure | continuous | true | 0x404901 | primary | 1 | If the DTC is set,it is latched for the Ignition-cycle. | The driver warnings remain on after the initial lamp check at a new system start to indicate that a finally confirmed Fluid_level_internal_interface failure has been detected during the previous ignition cycle. The failure memory can be cleared by a diagnostics DTC clear or a positive confirmation during any following drive cycle. The related functions are enabled again and the driver warnings are turned off if the bfls switch has not electrical failures anymore after 1 s. | 40 | Brake Fluid Level | Brake Fluid Level Sensor | 0x4049 | C0049 | 2 DC | [6 empty] | Requires selection of used Integration Stream |  | Prio B
Fluid_level_internal_interface_startup |  | 0x072D | Brake Fluid (Subfault) | 0x4049 | C0049 | General Electrical Failure | 01 | Internal Interface Check of Brake Fluid Level Sensor during initialization | This monitoring detects whether the H-Bridge does not work correctly at startup. This is realized by comparing the measured voltage signal against the thresholds, defining the allowed operation range of the H-Bridge. | This monitoring detects whether the H-Bridge does not work correctly at startup. This is realized by comparing the measured voltage signal against the thresholds, defining the allowed operation range of the H-Bridge. | defective H-bridge | once per driving cycle | 400 ms | - BFLS H Bridge failure | continuous | true | 0x404901 | primary | 1 | If the DTC is set,it is latched for the Ignition-cycle. | The driver warnings remain on after the initial lamp check at a new system start to indicate that a finally confirmed Fluid_level_internal_interface_startup failure has been detected during the previous ignition cycle. The failure memory can be cleared by a diagnostics DTC clear or a positive confirmation during any following drive cycle. The related functions are enabled again and the driver warnings are turned off if the bfls switch has not electrical failures anymore after 1 s. | 40 | Brake Fluid Level | Brake Fluid Level Sensor | 0x4049 | C0049 | 2 DC | [6 empty] | Requires selection of used Integration Stream |  | Prio B
Fluid_level_shortage_pins |  | 0x0727 | Brake Fluid (Subfault) | 0x4049 | C0049 | General Electrical Failure | 01 | Shortage Pins Check of Brake Fluid Level Sensor | This monitoring detects whether the lines to the sensors are shorted on runtime. | This monitoring detects whether the lines to the sensors are shorted on runtime. | shorted wires | every 500ms | 400 ms | - failure in switch wiring | continuous | true | 0x404909 | primary | 1 | If the DTC is set,it is latched for the Ignition-cycle. | The driver warnings remain on after the initial lamp check at a new system start to indicate that a finally confirmed Fluid_level_shortage_pins failure has been detected during the previous ignition cycle. The failure memory can be cleared by a diagnostics DTC clear or a positive confirmation during any following drive cycle. The related functions are enabled again and the driver warnings are turned off if the bfls switch has not electrical failures anymore after 1 s. | 40 | Brake Fluid Level | Brake Fluid Level Sensor | 0x4049 | C0049 | 2 DC | [6 empty] | Requires selection of used Integration Stream |  | Prio B
Fluid_level_shortage_pins_startup |  | 0x072C | Brake Fluid (Subfault) | 0x4049 | C0049 | General Electrical Failure | 01 | Shortage Pins Check of Brake Fluid Level Sensor during initialization | This monitoring detects whether the lines to the sensors are shorted on startup. | This monitoring detects whether the lines to the sensors are shorted on startup. | shorted wires | once per driving cycle | 400 ms | - failure in switch wiring | continuous | true | 0x404909 | primary | 1 | If the DTC is set,it is latched for the Ignition-cycle. | The driver warnings remain on after the initial lamp check at a new system start to indicate that a finally confirmed Fluid_level_shortage_pins_startup failure has been detected during the previous ignition cycle. The failure memory can be cleared by a diagnostics DTC clear or a positive confirmation during any following drive cycle. The related functions are enabled again and the driver warnings are turned off if the bfls switch has not electrical failures anymore after 1 s. | 40 | Brake Fluid Level | Brake Fluid Level Sensor | 0x4049 | C0049 | 2 DC | [6 empty] | Requires selection of used Integration Stream |  | Prio B
Fluid_level_short_to_gnd |  | 0x0724 | Brake Fluid (Subfault) | 0x4049 | C0049 | General Electrical Failure | 01 | Short to Ground Check of Brake Fluid Level Sensor | This monitoring detects whether the lines to the sensors are shorted to ground on runtime. | This monitoring detects whether the lines to the sensors are shorted to ground on runtime. | shorted wires | every 400ms | 400 ms | - BFLS shortcut to GND | continuous | true | 0x404911 | primary | 1 | If the DTC is set,it is latched for the Ignition-cycle. | The driver warnings remain on after the initial lamp check at a new system start to indicate that a finally confirmed Fluid_level_short_to_gnd failure has been detected during the previous ignition cycle. The failure memory can be cleared by a diagnostics DTC clear or a positive confirmation during any following drive cycle. The related functions are enabled again and the driver warnings are turned off if the bfls switch has not electrical failures anymore after 1 s. | 40 | Brake Fluid Level | Brake Fluid Level Sensor | 0x4049 | C0049 | 2 DC | [6 empty] | Requires selection of used Integration Stream |  | Prio B
Fluid_level_short_to_gnd_startup |  | 0x0729 | Brake Fluid (Subfault) | 0x4049 | C0049 | General Electrical Failure | 01 | Short to Ground Check of Brake Fluid Level Sensor during initialization | This monitoring detects whether the lines to the sensors are shorted to ground during startup. | This monitoring detects whether the lines to the sensors are shorted to ground during startup. | shorted wires | once per driving cycle | 400 ms | - BFLS shortcut to GND | continuous | true | 0x404911 | primary | 1 | If the DTC is set,it is latched for the Ignition-cycle. | The driver warnings remain on after the initial lamp check at a new system start to indicate that a finally confirmed Fluid_level_short_to_gnd_startup failure has been detected during the previous ignition cycle. The failure memory can be cleared by a diagnostics DTC clear or a positive confirmation during any following drive cycle. The related functions are enabled again and the driver warnings are turned off if the bfls switch has not electrical failures anymore after 1 s. | 40 | Brake Fluid Level | Brake Fluid Level Sensor | 0x4049 | C0049 | 2 DC | [6 empty] | Requires selection of used Integration Stream |  | Prio B
Fluid_level_short_to_supply |  | 0x0725 | Brake Fluid (Subfault) | 0x4049 | C0049 | General Electrical Failure | 01 | Short to Supply Check of Brake Fluid Level Sensor | This monitoring detects whether the lines to the sensors are shorted to supply on runtime. | This monitoring detects whether the lines to the sensors are shorted to supply on runtime. | shorted wires | every 400 ms | 400 ms | - BFLS shortcut to supply | continuous | true | 0x404912 | primary | 1 | If the DTC is set,it is latched for the Ignition-cycle. | The driver warnings remain on after the initial lamp check at a new system start to indicate that a finally confirmed Fluid_level_short_to_supply failure has been detected during the previous ignition cycle. The failure memory can be cleared by a diagnostics DTC clear or a positive confirmation during any following drive cycle. The related functions are enabled again and the driver warnings are turned off if the bfls switch has not electrical failures anymore after 1 s. | 40 | Brake Fluid Level | Brake Fluid Level Sensor | 0x4049 | C0049 | 2 DC | [6 empty] | Requires selection of used Integration Stream |  | Prio B
Fluid_level_short_to_supply_startup |  | 0x072A | Brake Fluid (Subfault) | 0x4049 | C0049 | General Electrical Failure | 01 | Short to Supply Check of Brake Fluid Level Sensor during initialization | This monitoring detects whether the lines to the sensors are shorted to supply on startup. | This monitoring detects whether the lines to the sensors are shorted to supply during startup. | shorted wires | once per driving cycle | 400 ms | - BFLS shortcut to supply | continuous | true | 0x404912 | primary | 1 | If the DTC is set,it is latched for the Ignition-cycle. | The driver warnings remain on after the initial lamp check at a new system start to indicate that a finally confirmed Fluid_level_short_to_supply_startup failure has been detected during the previous ignition cycle. The failure memory can be cleared by a diagnostics DTC clear or a positive confirmation during any following drive cycle. The related functions are enabled again and the driver warnings are turned off if the bfls switch has not electrical failures anymore after 1 s. | 40 | Brake Fluid Level | Brake Fluid Level Sensor | 0x4049 | C0049 | 2 DC | [6 empty] | Requires selection of used Integration Stream |  | Prio B
Fluid_level_too_low_fast |  | 0x045B | Brake Fluid (Subfault) | 0x4049 | C0049 | Low Fluid Level | 7B | Brake Fluid Level Switch Monitoring | - signal of brake fluid level switch indicates that the brake fluid level is too low and the BFLS sensor has been seen once with normal level and electrical I.O.- missing BFLS signal | A failure is detected if the signal of the brake fluid level switch indicates that the brake fluid level is too low longer than the specified min. fault duration. | A failure is detected if the signal of the brake fluid level switch indicates that the brake fluid level is too low longer than the specified min. fault duration. | every 10ms but not during detected undervoltage | 100ms | - leakage in the brake system - brake fluid level too low - defective brake fluid level switch - failure in switch wiring - supply voltage of brake fluid level switch too low | continuous | true | 0x404900 | primary | 2 | Monitoring function supports recovery of failures only after external triggering (e.g. clear single failure). Failure detections with recovery function follow a 3 step strategy: 1. Step: store temporary failure, inhibit related functions and set driver warnings 2. Step: The following reenable conditions are continuously checked for an additional supervision time. If the brake fluid level switch indicated normal fluid level for 3s the signal is regarded as fault free again. The related functions are enabled again and the driver warnings are turned off. The temporary failure entry remains in the memory. The related functions remain inhibited and the driver warnings remain on for the rest of the ignition cycle. No final failure will be set | The driver warning remain on after the initial lamp check at the new system start to indicate that a finally confirmed failure has been detected during the previous ignition cycle. The failure memory can be cleared by a diagnostics DTC clear or a positive confirmation during any following ignition drive cycle. The related functions are enabled again and the driver warnings are turned off if: - if the brake fuild level switch indicates normal fluid level for 9 s after reset. | 40 | Brake Fluid Level | Brake Fluid Level Sensor |  |  | 2 DC | [6 empty] | Requires selection of used Integration Stream |  | Prio A | C0049
Fluid_level_too_low_fast_1_startup |  | 0x0439 | Brake Fluid (Subfault) | 0x4049 | C0049 | Low Fluid Level | 7B | Brake Fluid Level Switch Monitoring during initialization | - signal of brake fluid level switch indicates that the brake fluid level is too low and the BFLS sensor has been seen once with normal level and electrical N.I.O.- missing BFLS signal | A failure is detected if the signal of the brake fluid level switch indicates that the brake fluid level is less as warning level longer than the specified min. fault duration at system start | A failure is detected if the signal of the brake fluid level switch indicates that the brake fluid level is less as warning level longer than the specified min. fault duration at system start | every 10ms but not during detected undervoltage | into 500ms | - leakage in the brake system - brake fluid level too low - defective brake fluid level switch - failure in switch wiring - supply voltage of brake fluid level switch too low | continuous | true | 0x404916 | primary | 2 | Monitoring function supports recovery of failures only after external triggering (e.g. clear single failure). Failure detections with recovery function follow a 3 step strategy: 1. Step: store temporary failure, inhibit related functions and set driver warnings 2. Step: The following reenable conditions are continuously checked for an additional supervision time. If the brake fluid level switch indicated normal fluid level for 3s the signal is regarded as fault free again. The related functions are enabled again and the driver warnings are turned off. The temporary failure entry remains in the memory. The related functions remain inhibited and the driver warnings remain on for the rest of the ignition cycle. No final failure will be set | The driver warning remain on after the initial lamp check at the new system start to indicate that a finally confirmed failure has been detected during the previous ignition cycle. The failure memory can be cleared by a diagnostics DTC clear or a positive confirmation during any following ignition drive cycle. The related functions are enabled again and the driver warnings are turned off if: - if the brake fuild level switch indicates normal fluid level for 9 s after reset. | 40 | Brake Fluid Level | Brake Fluid Level Sensor |  |  | 2 DC | [6 empty] | Requires selection of used Integration Stream |  | Prio B
Fluid_level_too_low_fast_startup |  | 0x045A | Brake Fluid (Subfault) | 0x4049 | C0049 | Low Fluid Level | 7B | Brake Fluid Level Switch Monitoring during initialization | - signal of brake fluid level switch indicates that the brake fluid level is too low and the BFLS sensor has been not seen once with normal level and electrical N.I.O.- missing BFLS signal | A failure is detected if the signal of the brake fluid level switch indicates that the brake fluid level is too low longer than the specified min. fault duration, at system start | A failure is detected if the signal of the brake fluid level switch indicates that the brake fluid level is too low longer than the specified min. fault duration, at system start | every 10ms but not during detected undervoltage | into 500ms | - leakage in the brake system - brake fluid level too low - defective brake fluid level switch - failure in switch wiring - supply voltage of brake fluid level switch too low | continuous | true | 0x40497B | primary | 1 | Monitoring function supports recovery of failures only after external triggering (e.g. clear single failure). Failure detections with recovery function follow a 3 step strategy: 1. Step: store temporary failure, inhibit related functions and set driver warnings 2. Step: The following reenable conditions are continuously checked for an additional supervision time. If the brake fluid level switch indicated normal fluid level for 3s the signal is regarded as fault free again. The related functions are enabled again and the driver warnings are turned off. The temporary failure entry remains in the memory. The related functions remain inhibited and the driver warnings remain on for the rest of the ignition cycle. No final failure will be set | The driver warning remain on after the initial lamp check at the new system start to indicate that a finally confirmed failure has been detected during the previous ignition cycle. The failure memory can be cleared by a diagnostics DTC clear or a positive confirmation during any following ignition drive cycle. The related functions are enabled again and the driver warnings are turned off if: - if the brake fuild level switch indicates normal fluid level for 9 s after reset. | 40 | Brake Fluid Level | Brake Fluid Level Sensor | 0x4049 | C0049 | 1 DC | [6 empty] | Requires selection of used Integration Stream |  | Prio B
Fluid_level_to_low | 2 | 0x042B | Brake Fluid (Subfault) | 0x4049 | C0049 | Low Fluid Level | 7B | Brake Fluid Level Switch Monitoring | - signal of brake fluid level switch indicates that the brake fluid level is too low- missing BFLS signal | A failure is detected if the signal of the brake fluid level switch indicates that the brake fluid level is too low longer than the specified min. fault duration. | A failure is detected if the signal of the brake fluid level switch indicates that the brake fluid level is too low longer than the specified min. fault duration. | every 10ms but not during detected undervoltage | failure present at start of ignition run: 0.5s failure not present at start of ignition run: 25s | - leakage in the brake system - brake fluid level too low - defective brake fluid level switch - failure in switch wiring - supply voltage of brake fluid level switch too low | continuous | true | 0x40497B | primary | 1 | Monitoring function supports recovery of failures only after external triggering (e.g. clear single failure). Failure detections with recovery function follow a 3 step strategy: 1. Step: store temporary failure, inhibit related functions and set driver warnings 2. Step: The following reenable conditions are continuously checked for an additional supervision time. If the brake fluid level switch indicated normal fluid level for 3s the signal is regarded as fault free again. The related functions are enabled again and the driver warnings are turned off. The temporary failure entry remains in the memory. The related functions remain inhibited and the driver warnings remain on for the rest of the ignition cycle. | The driver warning remain on after the initial lamp check at the new system start to indicate that a finally confirmed failure has been detected during the previous ignition cycle. The failure memory can be cleared by a diagnostics DTC clear or a positive confirmation during any following ignition drive cycle. The related functions are enabled again and the driver warnings are turned off if: - if the brake fuild level switch indicates normal fluid level for 9 s after reset. | 40 | Hydraulic Brake System | Brake Fluid Level | 0x4049 | C0049 | 1 DC |  |  | yes | general Denominator |  |  | Requires selection of used Integration Stream |  | Prio B
Fmon_internal_error |  | 0x002B | Manufacturer Controlled DTC | 0xD000 | U1000 | Internal Electronic Failure | 49 | Monitoring of HW Failsafe Module FMON | FMON internal malfunctions. | The hardware module FMON monitors the voltage regulators VCCx. In case of under-, respectively, overvoltage and in reset state it switches off the actuator driver(s) via the signal path(s) MDOFFx. Furthermore the FMON serves as reduandant switchoff path.The actuator driver(s) can be switched off via the signal path(s) MDOFFx when the corresponding SPI command is sent. The software component FMON tests once per ignition cycle based on an FMON internal feedback signal whether -the FMON hardware can be initialised to normal operating mode -the SPI commands switch off the corresponding signal path MDOFFx, -the integrated self-tests pass successfully If the FMON internal feedback signal does not match the expected state the failure Fmon_internal_error is detected. | FMON internal malfunctions. | only once after ignition on (completion of former post run, if applicable, must be awaited in order to allow controller power down) | 40ms | EBS ECU external: - high frequency interferences - environmental conditions for correct performance are out of spec EBS ECU internal: - FMON defective - ECU driven into non valid state by external perturbation | continuous | true | 0xD60E49 | primary | 1 | The related functions remain inhibited and the driver warnings remain on for the rest of the ignition cycle. The temporary failure entry remains in the memory and the final failure is additionally stored. | The driver warnings remain on after the initial lamp check at a new system start to indicate that a finally confirmed hardware component FMON failure has been detected during the previous ignition cycle. The failure memory can be cleared by a positive confirmation during any following drive cycle. A diagnostic DTC clear command does not clear the failure in the same IGN cycle. The related functions are enabled again and the driver warnings are turned off, if the FMON internal feedback of the signal path(s) MDOFFx matches the expected state during the FMON initial check. | 40 | Electronic Control Unit | Hardware Failsafe Module | 0x4563 | C0563 | 2 DC | [6 empty] | Requires selection of used Integration Stream |  | Prio B
Fs_kl30_to_can_voltage_compare |  | 0x059D | System Voltage Low | 0x0562 | P0562 | System Voltage Low | A2 | Check of ECU input voltage | This monitoring detects when EBS ECU supply voltage is significantly(3V) lower than car battery voltage | Failure is set when EBS ECU supply voltage is read as being significantly lower than the car battery voltage(car battery voltage information is coming over Flexray) and as long as car battery voltage is not in undervoltage range and vehicle usage mode is "driving". | A failure is detected if ECU supply voltage is significantly lower than car battery voltage. | Vehicle is moving and battery voltage is not in undervoltage range | 10ms | Significant voltage drop over the harness to EBS ECU. Faulty value output of vehicle battery voltage over Flexray. | continuous |  | 0xF00362 | primary | 2 | Failure can be rehabilitated if conditions that set it don't persist(i.e. Fault counter does not reach confirmedDTCLimit(10)) | No failure memory relevance | 40 | Electronic Control Unit | Power Supply |  |  | 2 DC | [6 empty] | Requires selection of used Integration Stream |  | Prio A | P0562
Gdu_err |  | 0x04B7 | Brake Booster Motor "A" Performance | 0x4594 | C0594 | General Signal Failure | 02 | B6 Bridge Driver Monitoring | This monitoring detects internal failures reported by the GDU. The monitoring handles error, warning information via SPI and, GDU Power Switch function or Shut Off Paths Test function. For the TLE GDU the monitoring handles the state of ERR pin which reflects also an error is detected. | The information provided by GDU hardware via SPI will trigger a well defined software reaction for each identified failure from SPI registers. There is also a GDU hardware reaction for each failure depending on the selected configuration. Additionally, for TLE GDU, the verification of the ERR pin functionality is checked if the pin state is inconsistent with the data read on SPI. Depending on the reported GDU failure type, the GDU monitoring shall trigger a debounce mechanism. | A failure is detected in case a error is found by monitoring the GDU Error information , the GDU ERR pin , Error and Warning Information via SPI or through the: - Shut Off Paths Test which checks for good functioning the hardware lines that are conected to the GDU deactivation pin(SOFF for TLE, NDIS for BLDC1); - GDU Power Switch Monitoring which verifies the GDU Power Switch for correct GDU supply voltage with a limitation of +/- 2V in respect to DClink voltage. | every 10 ms after System Initialization is done | MKC1: 150 ms MKC2: 100 ms | * internal error detected by GDU HW * external error detected by GDU HW (short circuit error in the bridge) * HS/LS FET wrongly on/off * ERR pin wrongly off | continuous | true | 0x459402 | primary | 1 | None. The DTC is latched for the Ignition cycle. | The driver warnings remain on after the initial lamp check at a new system start to indicate that a finally confirmed electrical failure has been detected during the previous ignition cycle. The failure memory can be cleared by a diagnostics DTC clear or a positive confirmation during any following drive cycle. The related functions are enabled again and the driver warnings are turned off if the failure cause is not detected again during system initialization phase. | 40 | Electronic Control Unit | Linear Actuator Motor Inverter | 0x4594 | C0594 | 2 DC | [6 empty] | Requires selection of used Integration Stream |  | Prio A | C1023
Gdu_feedback_err |  | 0x04B8 | Brake Booster Motor "A" Performance | 0x4594 | C0594 | Signal Invalid | 29 | PWM Feedback Monitoring | This monitoring detects if the PWM feedback signals are correct and can be used in thefurther computation (d and q voltages calculation, online phase currents offset compensation). | The voltage level of each High Side MOSFET source is read by the Gate Drive Unit for the MKC1 classic projects or dirrectly by the microcontroller unit for MCK1 EVO and MKC2 projects. The PWM values are captured using three timers which count how long the lines are high. These feedback signals shall not be higher than 102% of the PWM period and shall be equal to the PWM signals applied to the bridge (+/- a 6 percent tolerance). If this condition is not fulfilled for more than 2.5 ms, then an error will be raised by the GDU feedback monitoring module. This error is sent to MonGdu modulewhere will be qualified after another 20 ms. After this additional qualification time the corresponding failure bit will be set. | A failure is detected if the absolute PWM difference between the applied value and the measured value or if the measured PWM value are higher than the expected threshold values. | The PWM feedback monitoring is running every 100us after the System initialization state if the PWM requester is the motor control and if the PWM block is enabled and if GDU is in normal operation state and if the working mode is different than manually setting the PWM. | 60ms | o Gate Drive Unit is not working properly o signal wires are interrupted o signal wires are shortcut to ground or supply o the timer module is not working properly/ the configuration is wrong o FET defects during motor activation(which are not detected by GDU) | continuous | true | 0x459429 | primary | 1 | None. The DTC is latched for the current Ignition cycle. Triggering a new ignition cycle will automatically trigger the execution of the B6 bridge tests and if successful the error will be recovered automatically. | The driver warnings remain on after the initial lamp check at a new system start to indicate that a finally confirmed electrical failure has been detected during the previous ignition cycle. The failure memory can be cleared by a diagnostics DTC clear or a positive confirmation during any following drive cycle. The related functions are enabled again and the driver warnings are turned off if the B6 Bridge tests are executed and passed. | 40 | Electronic Control Unit | Linear Actuator Motor Inverter | 0x4594 | C0594 | 2 DC | [6 empty] | Requires selection of used Integration Stream |  | Prio A | C1023
GLD_Gnd1_loss_detected |  | 0x06C5 | ABS Valves Supply Voltage Circuit/Open | 0x453B | C053B | System Voltage Low | A2 | GROUND LOSS KL31_1 | KL31_1 is interrupted. | The current at KL31_1 is abnormal low, while the current at KL31_2 is high. Can only be detected if current consumption of ECU is high enough. | the ratio of current sensor readings is out its range. | MKC System: MKC Motor or IPB has high current drag. Normal use case is electrical parking brake "Apply". MK100 System: Initial Check is triggered by vehicle velocity > 30km/h after KL30 RESET or IGN Wakeup after SLEEP, follow up check every 50km of driving distance. The test is delayed by 200ms after any activity of pump, valves or driver braking. | 30ms | external: Check Cable Harness Ground line KL31_1 | continuous | true | 0x453BA2 | primary | 2 | None. The DTC is latched for the Ignition cycle. | The failure stays on after the initial lamp check at a new system start to indicate that a finally confirmed hardware component GLD_Gnd1_loss_detected failure has been detected during the previous ignition cycle. The failure memory can be cleared by a positive confirmation during any following drive cycle. A diagnostic DTC clear command does not clear the failure in the same IGN cycle. The failure is cleared if the initial check was finished successfully. | 40 | Electronic Control Unit | Power Supply |  |  | 2 DC | [6 empty] | Requires selection of used Integration Stream |  | Prio A | C101D
GLD_Gnd2_loss_detected |  | 0x06C6 | ABS Pump Motor Control Circuit/Open | 0x452C | C052C | System Voltage Low | A2 | GROUND LOSS KL31_2 | KL31_2 is interrupted. | The current at KL31_2 is abnormal low, while the current at KL31_1 is high. Can only be detected if current consumption of ECU is high enough. | the ratio of current sensor readings is out its range. | MKC System: MKC Motor or IPB has high current drag. Normal use case is electrical parking brake "Apply". MK100 System: Initial Check is triggered by vehicle velocity > 30km/h, follow up check every 50km of driving distance. The test is delayed by 200ms after any activity of pump, valves or driver braking. | 30ms | external: Check Cable Harness Ground line KL31_2 | continuous | true | 0xEE0C14 | primary | 2 | None. The DTC is latched for the Ignition cycle. | The failure stays on after the initial lamp check at a new system start to indicate that a finally confirmed hardware component GLD_Gnd2_loss_detected failure has been detected during the previous ignition cycle. The failure memory can be cleared by a positive confirmation during any following drive cycle. A diagnostic DTC clear command does not clear the failure in the same IGN cycle. The failure is cleared if the initial check was finished successfully. | 40 | Electronic Control Unit | Power Supply |  |  | 2 DC | [6 empty] | Requires selection of used Integration Stream |  | Prio A | C101B
GLD_Gnd_loss_det_defect |  | 0x06C4 | ABS Pump Motor Control | 0x4020 | C0020 | Component Internal Failure | 96 | GROUND LOSS DETECTION CIRCUIT DEFECT | The ground loss detection circuit has an internal failure. | The voltage readings of the current sensors are checked for plausibility. | the voltage readings of the current sensors are unplausible. | every 10ms. Each 10ms. | 50ms | internal: defective PC board | continuous | true | 0xE01496 | primary | 2 | None. The DTC is latched for the Ignition cycle. | The failure stays on after the initial lamp check at a new system start to indicate that a finally confirmed hardware component GLD_Gnd_loss_det_defect failure has been detected during the previous ignition cycle. The failure memory can be cleared by a positive confirmation during any following drive cycle. A diagnostic DTC clear command does not clear the failure in the same IGN cycle. The failure is cleared if the initial check was finished successfully. | 40 | Electronic Control Unit | Power Supply |  |  | 2 DC | [6 empty] | Requires selection of used Integration Stream |  | Prio A | C1010
Had_hst_exec_failure |  | 0x06DF | Brake System Control Module "B" Performance | 0x4598 | C0598 | General Signal Failure | 02 | Feedline &amp; Flush Test - System Execution Failure | Part of Feedline &amp; Flush Test - This failure indicates a timeout during the test procedure or the LAC volume safety threshold was reached | This monitoring is active while the Feedline &amp; Flush Test is running. The failure is set if the systematic procedure of the PBT failed or timed out. | A failure is detected if the Brake System has a functional defect. | every 10ms during postrun while FLFT service is running | Time to detect failure depends on duration of the FLFT service | LAC Safety Volume reached Timeout during test execution | continuous | true | 0x459802 | primary | 2 | The failure will be recovered if no system execution failure was detected during the repetition of the service in the next postrun | The failure is a memory failure. Abrake is degradet as long as the failure is temporarily or final set. Abrake functionality is recovered if the failure was cleared during rehabilitation. | 40 | Software Function Monitoring | Secondary Brake System |  |  | 2 DC |  | only applicable for HAD projects |  |  |  |  | Requires selection of used Integration Stream |  | Prio A | C1025
Had_hst_iso_val_fl_stuck_closed |  | 0x06F5 | Left Front Outlet Control (Subfault) | 0x4011 | C0011 | Actuator Stuck Closed | 73 | Pressure Buildup Test - Isolation Valve FL Stuck Closed | During the hydraulic self-test for autonomous driving (HAD HST) a stuck isolation valve in the left front wheel in the HBE was detected | This monitoring is active while the Pressure Buildup Test is running. The failure is set if a stuck isolation valve FL is found during the test. | A failure is detected if the Secondary Brake System has a stuck isolation valve. | While Pressure Buildup Test (PBT) is running and testing the isolation valve. | PBT execution length | Stuck isolation valve | continuous | true | 0xD0BC73 | primary | 2 | none | Failure will be recovered if not isolation valve stuck failure was detected during the repetition of the service in the next postrun. | 40 | Hydraulic Brake System | Valves |  |  | 2 DC | [6 empty] | Requires selection of used Integration Stream |  | Prio A | C100D
Had_hst_iso_val_fr_stuck_closed |  | 0x06F6 | Right Front Outlet Control (Subfault) | 0x4015 | C0015 | Actuator Stuck Closed | 73 | Pressure Buildup Test - Isolation Valve FR Stuck Closed | During the hydraulic self-test for autonomous driving (HAD HST) a stuck isolation valve in the left right wheel in the HBE was detected | This monitoring is active while the Pressure Buildup Test is running. The failure is set if a stuck isolation valve FR is found during the test. | A failure is detected if the Secondary Brake System has a stuck isolation valve. | While Pressure Buildup Test (PBT) is running and testing the isolation valve. | PBT execution length | Stuck isolation valve | continuous | true | 0xD0C773 | primary | 2 | none | Failure will be recovered if not isolation valve stuck failure was detected during the repetition of the service in the next postrun. | 40 | Hydraulic Brake System | Valves |  |  | 2 DC | [6 empty] | Requires selection of used Integration Stream |  | Prio A | C100F
Had_hst_mech_failure |  | 0x06DE | Brake System Control Module "B" Performance | 0x4598 | C0598 | Mechanical Failure | 07 | Feedline &amp; Flush Test - Mechatronical Failure | Part of Feedline &amp; Flush Test - This failure indicates a stuck pressure decrease valve or feedline not permeable | This monitoring is active while the Feedline &amp; Flush Test is running. The failure is set if one of the pressure decrease valves of the secondary brake system is stuck or if the feedline is not permeable. | A failure is detected if the Brake System has a mechatronical defect. | every 10ms during postrun while FLFT service is running | Time to detect failure depends on duration of the FLFT service | Feedline FL and/or FR not permeable significant PDV FL and/or FR stuck | continuous | true | 0x459807 | primary | 2 | The failure will be recovered if no mechatronical failure was detected during the repetition of the service in the next postrun | The failure is a memory failure. Abrake is degradet as long as the failure is temporarily or final set. Abrake functionality is recovered if the failure was cleared during rehabilitation. | 40 | Software Function Monitoring | Secondary Brake System |  |  | 2 DC | [6 empty] | Requires selection of used Integration Stream |  | Prio A | C1025
Had_hst_result_expired |  | 0x06E0 | Brake System Control Module "B" Performance | 0x4598 | C0598 | Component or System Operation Obstructed or Blocked | 97 | Feedline &amp; Flush Test - Result Expired | Part of Feedline &amp; Flush Test - This failure indicates | This monitoring is active while the Feedline &amp; Flush Test is running. The failure is set if the PBT was not finished for some ignition cycles. | A failure is detected if the availability of the secondary brake system can not be guaranteed. | every 10ms after System Initialization is done | 10ms | Test result too old (Test aborted or not started too often) | continuous | true | 0x459897 | primary | 2 | The failure will be recovered if the service was finished during the next postrun | The failure is a memory failure. Abrake is degradet as long as the failure is temporarily or final set. Abrake functionality is recovered if the failure was cleared during rehabilitation. | 40 | Software Function Monitoring | Secondary Brake System |  |  | 2 DC | [6 empty] | Requires selection of used Integration Stream |  | Prio A | C1025
Hecu_mismatch_final |  | 0x0031 | Manufacturer Controlled DTC | 0xD000 | U1000 | Incorrect Component Installed | 4A | HECU Identification: Final Error | non-reparable HCU/ECU mismatch | With each ignition on the HECU Identification data in the ECU EEPROM will be compared with the corresponding data in the PS100 EEPROM. The error Hecu_mismatch_final is set, if the HCU and the ECU type / part numbers are incompatible. Corrective action for OEM: install correct parts. | non-reparable HCU/ECU mismatch | once in loop 0 (when initialization has been done) and after the finished valve calibration | one loop | internal (EBS controller): - ECU and HCU do not match, i.e. HECU mismatch is detected. - non-volatile memory failure | continuous |  | 0x094249 | primary | 1 | none | Install correct parts | 40 | Electronic Control Unit | Non-Volatile Memory (EEPROM) | 0x0942 | P0942 | 2 DC | [6 empty] | Requires selection of used Integration Stream |  | Prio B
Hecu_mismatch_fixable |  | 0x0030 | Manufacturer Controlled DTC | 0x1000 | P1000 | Missing Calibration | 54 | HECU Identification: Fixable Error | reparable HCU/ECU mismatch | With each ignition on the HECU Identification data in the ECU EEPROM will be compared with the corresponding data in the PS100 EEPROM. The error Hecu_mismatch_fixable is set, if the HCU and the ECU type / part numbers are compatible, but the ECU valve calibration data does not fit to the HCU. Corrective action for OEM, if a spare part concept is supported: recalibrate the HECU. Corrective action for OEM, if a spare part concept is not supported: exchange the HECU. | reparable HCU/ECU mismatch | once in loop 0 (when initialization has been done) and after the finished valve calibration | one loop | internal (EBS controller): - ECU and HCU do not match, i.e. HECU mismatch is detected. - non-volatile memory failure | continuous |  | 0x09424A | primary | 1 | none | If a spare part concept is supported: perform a valve calibration via customer specific diagnostic. After a successful calibration Hecu_mismatch_fixable is not present any more. If a spare part concept is not supported: none | 40 | Electronic Control Unit | Non-Volatile Memory (EEPROM) | 0x0942 | P0942 | 2 DC | [6 empty] | Requires selection of used Integration Stream |  | Prio B
Hst_lac_leakage |  | 0x04C2 | Primary Brake Circuit Hydraulic Leak | 0x455E | C055E | Fluid Leak or Seal Failure | 7A | Air volume in Linear Actuator circuit too high | Large leakage or large volume of air in LAC. | Large leakage or large volume of air in LAC | large leakage in the LAC large volume of air in LAC(more than 4cc) | Started as service at every vehicle start. Checked during HST LAC Elasticity Test. | 10ms | large leakage in the LAC large volume of air in LAC(more than 4cc) | continuous | true | 0x455E7A | primary | 1 | No failure recovery. If the DTC is set, it is latched for the Ignition-cycle. System restart (Ignition change). HST-BAT will run at system restart - Failure will be cleared if the failure no longer exists. - Failure will be set as final if the failure still remains. | A final failure is set on failure detection at the end of HST-BAT. The failure is memorized for next Ignition-cycle. This failure can be recovered in the next ignition cycle after HST-BAT. | 40 | Hydraulic Brake System | Hydraulic Linear Actuator Circuit | 0x455E | C055E | 2 DC | [6 empty] | Requires selection of used Integration Stream |  | Prio A | C10D3
Internal_signal |  | 0x0008 | Control Module Performance | 0x0607 | P0607 | Unexpected Operation | 94 | Internal Signal Failure | If this failure occours contact Conti EBS Engineering | This error code is only relevant for debugging purposes during development and does not exist in released software versions. If this error occurs during development, please contact Conti EBS Engineering. | none | every 10ms | 10ms | Several possibilities. Failure needs to be analyzed by Conitental sofware development team. | continuous |  | 0xE01649 | primary | 2 | none | The failure is not memory relevant | 40 | Electronic Control Unit | Software |  |  | 1 DC | [6 empty] | Requires selection of used Integration Stream |  | Prio A | P0607
Invalid_had_sw_version_idx |  | 0x07A8 | Unauthorized Software/Calibration Detected | 0x064F | P064F | Invalid / Incompatible Software Component | 57 | HAD Software compatibility check | This monitoring detects the failure when the HBE software is not compatible with the MKCx software. | This monitoring detects the failure when the HBE software is not compatible with the MKCx software(inside the HAD system). This will happen if there are major changes between the base of the 2 sw(i.e. if MKCx and HBE sw are based on different milestone releases for example). | The failure is detected when the HBE sw has a different sw version index than the MKCx sw. | Once during startup(400 to 900ms after startup, depending on BUS signals availability). | 10ms | HBE and MKCx sw are deemed not compatible(i.e. based on different VC_milestone releases). | continuous |  | 0xE40057 | primary | 2 | Sw reflash is needed with compatible Actuator and Modulator sw versions. No failure recovery outside of that. | None | 40 | Electronic Control Unit | Software |  |  | 2 DC | [6 empty] | Requires selection of used Integration Stream |  | Prio A | C1051
IpbX_Actuator_Unknown_State |  | 0x37E9 | Park Brake Control Module Control Circuit Performance | 0x4616 | C0616 | Alignment or Adjustment Incorrect | 78 | IPB Actuator State Unknown Monitoring | IPB actuator state unknown | The failure will be set if at least one actuator state is unknown or one actuator is appiled when the other is released. | The fault is detected if (at least one actuator state is not known) or (one is applied when the other is released) when there is no DIA session active. | every 10ms | 200ms | ECU Internal HW or SW fault | continuous |  | 0x911177 | primary | 2 | The Failure is cleared when a stable state of the actuators are reached (applied or released). | The failure will recover if actuators had reach a stable state of applied or released | 40 | Parking Brake | Parking Brake Control |  |  | 2 DC | [6 empty] | Requires selection of used Integration Stream |  | Prio A | C10AC
IpbX_Fet_over_load_left |  | 0x37F8 | Park Brake Control Module Control Circuit Performance | 0x4616 | C0616 | Circuit Current Above Threshold | 19 | REC FET Overload Monitoring - Left H-Bridge | IPB Left HBridge Overload/Overcurrent | If the Overcurrent Protection of IPEX has detected an overcurrent on left h-bridge motor will be stopped, a HBRSV Passive Test is triggered to find the Root Cause. | IPB FET Overload Left H-Bridge (ECU internal). | during left motor activation | 70ms | See long description. | continuous | true | 0x911119 | primary | 2 | A failure will be reset if OverCurrent situation on the left side is not detected anymore, the left Hbridge test for Initial test sequence is finished again and a new IPB left motor actuation is performed | Failure memory function is supported. The failure is recovered when the overcurrent test in active supervision of the left actuator is successfully performed. Active supervision is performed in requested actuation. | 40 | Parking Brake | H-Bridge |  |  | 2 DC | [6 empty] | Requires selection of used Integration Stream |  | Prio A | C10AC
IpbX_Fet_over_load_right |  | 0x37F9 | Park Brake Control Module Control Circuit Performance | 0x4616 | C0616 | Circuit Current Above Threshold | 19 | REC FET Overload Monitoring - Right H-Bridge | IPB Right HBridge Overload/Overcurrent | If the Overcurrent Protection of IPEX has detected an overcurrent on right h-bridge motor will be stopped, a HBRSV Passive Test is triggered to find the Root Cause. | IPB FET Overload Right H-Bridge (ECU internal). | during right motor activation | 70ms | See long description. | continuous | true | 0x911219 | primary | 2 | A failure will be reset if OverCurrent situation on the right side is not detected anymore, the right Hbridge test for Initial test sequence is finished again and a new IPB right motor actuation is performed | Failure memory function is supported. The failure is recovered when the overcurrent test in active supervision of the right actuator is successfully performed. Active supervision is performed in requested actuation. | 40 | Parking Brake | H-Bridge |  |  | 2 DC | [6 empty] | Requires selection of used Integration Stream |  | Prio B
IpbX_Hbrsv_act_int_left |  | 0x37CD | Park Brake Control Module Control Circuit Performance | 0x4616 | C0616 | Internal Electronic Failure | 49 | H Bridge Monitoring During Left Actuator Activation | defective H-Bridge (FETs), defective current measurement, voltagedrops, defective signal chain. | The failure shall be set immediately, if during an activation a mismatching in the Motor Control is detected. Following parameters shall be monitored: redundant current measurement during activation voltage measurement during activation (voltage drop through H-Bridge) | H-Bridge supervision Actuator Left internal failure | during motor activation | 70ms | defective H-Bridge (FETs), defective current measurement, voltage drops, defective signal chain. | continuous |  | 0x600F04 | primary | 2 | Monitoring function supports recovery of failures only after external triggering. An external trigger is IGN toggle or diagnostic clear command. In both situations the H-bridge monitoring is reset. If the H-bridge is failure free the functionality will be available again. If the H-bridge failures persist the failure will be stored again with according degradation. | Failure memory function is not supported in case of IPB related failure. | 40 | Parking Brake | H-Bridge |  |  | 2 DC | [6 empty] | Requires selection of used Integration Stream |  | Prio A | C10AC
IpbX_Hbrsv_act_int_right |  | 0x37CE | Park Brake Control Module Control Circuit Performance | 0x4616 | C0616 | Internal Electronic Failure | 49 | H Bridge Monitoring During Right Actuator Activation | defective H-Bridge (FETs), defective current measurement, voltagedrops, defective signal chain. | The failure shall be set immediately, if during an activation a mismatching in the Motor Control is detected. Following parameters shall be monitored: redundant current measurement during activation voltage measurement during activation (voltage drop through H-Bridge) | H-Bridge supervision Actuator Right internal failure | during motor activation | 70ms | defective H-Bridge (FETs), defective current measurement, voltage drops, defective signal chain. | continuous |  | 0x600E04 | primary | 2 | Monitoring function supports recovery of failures only after external triggering. An external trigger is IGN toggle or diagnostic clear command. In both situations the H-bridge monitoring is reset. If the H-bridge is failure free the functionality will be available again. If the H-bridge failures persist the failure will be stored again with according degradation. | Failure memory function is not supported in case of IPB related failure. | 40 | Parking Brake | H-Bridge |  |  | 2 DC | [6 empty] | Requires selection of used Integration Stream |  | Prio B
IpbX_Hbrsv_pass_ext_left |  | 0x37D1 | Left Park Brake Actuator Control Circuit/Open | 0x460B | C060B | Circuit Open | 13 | H Bridge Monitoring During Left Actuator Passive Test (external) | broken/open cable harness, broken connectors, motor open circuit. | The failure shall be set immediately, if during a periodically done passive test a failure has been detected, indicating that external components (open line of cable harness) failed. | H-Bridge supervision Actuator Left external failure | ECU awake, periodically while the motor is not activated | 70ms | broken/open cable harness, broken connectors, motor open circuit. | continuous |  | 0x60081B | primary | 2 | Monitoring function supports recovery of failures only after external triggering. An external trigger is IGN toggle or diagnostic clear command. In both situations the H-bridge monitoring is reset. If the H-bridge is failure free the functionality will be available again. If the H-bridge failures persist the failure will be stored again with according degradation. | Failure memory function is not supported in case of IPB related failure. | 40 | Parking Brake | H-Bridge |  |  | 2 DC | [6 empty] | Requires selection of used Integration Stream |  | Prio A | C10A2
IpbX_Hbrsv_pass_ext_right |  | 0x37D2 | Right Park Brake Actuator Control Circuit/Open | 0x4610 | C0610 | Circuit Open | 13 | H Bridge Monitoring During Right Actuator Passive Test (external) | broken/open cable harness, broken connectors, motor open circuit. | The failure shall be set immediately, if during a periodically done passive test a failure has been detected, indicating that external components (open line of cable harness) failed. | H-Bridge supervision Actuator Right external failure | ECU awake, periodically while the motor is not activated | 70ms | broken/open cable harness, broken connectors, motor open circuit. | continuous |  | 0x60071B | primary | 2 | Monitoring function supports recovery of failures only after external triggering. An external trigger is IGN toggle or diagnostic clear command. In both situations the H-bridge monitoring is reset. If the H-bridge is failure free the functionality will be available again. If the H-bridge failures persist the failure will be stored again with according degradation. | Failure memory function is not supported in case of IPB related failure. | 40 | Parking Brake | H-Bridge |  |  | 2 DC | [6 empty] | Requires selection of used Integration Stream |  | Prio A | C10AA
IpbX_Hbrsv_pass_int_left |  | 0x37CF | Park Brake Control Module Control Circuit Performance | 0x4616 | C0616 | Internal Electronic Failure | 49 | H Bridge Monitoring During Left Actuator Passive Test (internal) | defective H-Bridge (FETs), defective current measurement, defectivesignal chain | The failure shall be set immediately, if during a periodically done passive test a failure has been detected, indicating that internal ECU components failed. | H-Bridge supervision Actuator Left internal failure | ECU awake, periodically while the motor is not activated | 70ms | defective H-Bridge (FETs), defective current measurement, defective signal chain | continuous |  | 0x600F29 | primary | 2 | Monitoring function supports recovery of failures only after external triggering. An external trigger is IGN toggle or diagnostic clear command. In both situations the H-bridge monitoring is reset. If the H-bridge is failure free the functionality will be available again. If the H-bridge failures persist the failure will be stored again with according degradation. | Failure memory function is not supported in case of IPB related failure. | 40 | Parking Brake | H-Bridge |  |  | 2 DC | [6 empty] | Requires selection of used Integration Stream |  | Prio B
IpbX_Hbrsv_pass_int_right |  | 0x37D0 | Park Brake Control Module Control Circuit Performance | 0x4616 | C0616 | Internal Electronic Failure | 49 | H Bridge Monitoring During Right Actuator Passive Test (internal) | defective H-Bridge (FETs), defective current measurement, defectivesignal chain | The failure shall be set immediately, if during a periodically done passive test a failure has been detected, indicating that internal ECU components failed | H-Bridge supervision Actuator Right internal failure | ECU awake, periodically while the motor is not activated | 70ms | defective H-Bridge (FETs), defective current measurement, defective signal chain | continuous |  | 0x600E29 | primary | 2 | Monitoring function supports recovery of failures only after external triggering. An external trigger is IGN toggle or diagnostic clear command. In both situations the H-bridge monitoring is reset. If the H-bridge is failure free the functionality will be available again. If the H-bridge failures persist the failure will be stored again with according degradation. | Failure memory function is not supported in case of IPB related failure. | 40 | Parking Brake | H-Bridge |  |  | 2 DC | [6 empty] | Requires selection of used Integration Stream |  | Prio B
IpbX_Hbrsv_pass_short_left |  | 0x37D3 | Left Park Brake Actuator Control Circuit High | 0x460D | C060D | Circuit Short To Battery | 12 | H Bridge Monitoring During Left Actuator Passive Test (shortcircuit detection) | defective H-Bridge (FETs), defective signal chain, short of motor lines to KL30 or ground. | The failure shall be set immediately, if during a periodically done passive test a failure has been detected, indicating a short circuit of the motor supply lines to GND or KL30. | H-Bridge supervision Actuator Left failure | ECU awake, periodically while the motor is not activated | 70ms | defective H-Bridge (FETs), defective current measurement, defective signal chain, short of motor lines to KL30 or ground. | continuous |  | 0x60081C | primary | 2 | Monitoring function supports recovery of failures only after external triggering. An external trigger is IGN toggle or diagnostic clear command. In both situations the H-bridge monitoring is reset. If the H-bridge is failure free the functionality will be available again. If the H-bridge failures persist the failure will be stored again with according degradation. | Failure memory function is not supported in case of IPB related failure. | 40 | Parking Brake | H-Bridge |  |  | 2 DC | [6 empty] | Requires selection of used Integration Stream |  | Prio A | C10A3
IpbX_Hbrsv_pass_short_right |  | 0x37D4 | Right Park Brake Actuator Control Circuit High | 0x4612 | C0612 | Circuit Short To Battery | 12 | H Bridge Monitoring During Right Actuator Passive Test (shortcircuit detection) | defective H-Bridge (FETs), defective signal chain, short of motor lines to KL30 or ground. | The failure shall be set immediately, if during a periodically done passive test a failure has been detected, indicating a short circuit of the motor supply lines to GND or KL30. | H-Bridge supervision Actuator Right failure | ECU awake, periodically while the motor is not activated | 70ms | defective H-Bridge (FETs), defective current measurement, defective signal chain, short of motor lines to KL30 or ground. | continuous |  | 0x60071C | primary | 2 | Monitoring function supports recovery of failures only after external triggering. An external trigger is IGN toggle or diagnostic clear command. In both situations the H-bridge monitoring is reset. If the H-bridge is failure free the functionality will be available again. If the H-bridge failures persist the failure will be stored again with according degradation. | Failure memory function is not supported in case of IPB related failure. | 40 | Parking Brake | H-Bridge |  |  | 2 DC | [6 empty] | Requires selection of used Integration Stream |  | Prio A | C10AB
IpbX_Ipex_bandgap_error |  | 0x37D7 | Park Brake Control Module Control Circuit Performance | 0x4616 | C0616 | Internal Electronic Failure | 49 | IPEX Bandgap Error Monitoring | An independant reference voltage module (Bandgap) is included in the IPEX. This reference voltageis independent of the IPEX's voltage regulator and used as internal reference voltage for other IPEXmodules. This reference voltage is measured by the IPEX's internal A/D converter (ADC).If the measured reference voltage is out of its specified range the proper function of the IPEX can not be guaranteed anymore.A failure is detected if the measured reference voltage is out of its specified range for at least 80 ms. | An independant reference voltage module (Bandgap) is included in the IPEX. This reference voltage is independent of the IPEX's voltage regulator and used as internal reference voltage for other IPEX modules. This reference voltage is measured by the IPEX's internal A/D converter (ADC). If the measured reference voltage is out of its specified range the proper function of the IPEX can not be guaranteed anymore. A failure is detected if the measured reference voltage is out of its specified range for at least 80 ms. | IPEX's internal reference voltage (Bandgap) is out of its specified rang | every 10ms | 80ms | 1. Defective IPEX 2. Defective IPEX's Bandgap module 3. Defective IPEX's A/D converter 4. Defective IPEX's internal voltage regulator | continuous |  | 0xE01449 | primary | 2 | Monitoring function supports recovery of failures only after external triggering. An external trigger is IGN toggle or diagnostic clear command. In both situations the monitoring is reset. If the monitoring result is failure free the functionality will be available again. If the monitor failures persist the failure will be stored again with according degradation. | Failure memory function is not supported in case of IPB related failure. | 40 | Parking Brake | H-Bridge |  |  | 2 DC | [6 empty] | Requires selection of used Integration Stream |  | Prio B
IpbX_Ipex_pb_switch_not_alive | 1 | 0x37D6 | Park Brake Switch Stuck | 0x460A | C060A | Supervision Software Failure | 48 | Switch Signal Alive Monitoring | if switch signal is not realible. | The failure will be set if there is a missmatch in the clock info or in the consistancy of the switch signal. | The failure will be set if the clock info from the read switch pattern does not match the actual main clock or the two independent switch signal does not match. | every 10ms | 20ms | ECU Internal HW or SW fault | continuous |  | 0xE01748 | primary | 2 | If the condition to set the failure are not anylonger valid, the fault will be cleared. | The failure is not memorized for next Ignition-cycle. | 40 | Parking Brake | Parking Brake Control |  |  | 2 DC | [6 empty] | Requires selection of used Integration Stream |  | Prio A | C10A1
IpbX_Ipex_thermal_sens_fail |  | 0x37DA | Park Brake Control Module Control Circuit Performance | 0x4616 | C0616 | Internal Electronic Failure | 49 | IPEX Thermal Sensor Monitoring | Both ipex internal temperature sensors are defective | IPEX has two Temperature Sensors integrated. If both seonsor shows failure status for more than specified time then the failure shall be set. | IPEX internal temperature sensors | every 10ms | 70ms | Both ipex internal temperature sensors are defective | continuous |  | 0xE10A49 | primary | 2 | Monitoring function supports recovery of failures only after external triggering. An external trigger is IGN toggle or diagnostic clear command. In both situations the monitoring is reset. If the monitoring result is failure free the functionality will be available again. If the monitor failures persist the failure will be stored again with according degradation. | Failure memory function is not supported in case of IPB related failure. | 40 | Parking Brake | H-Bridge |  |  | 2 DC | [6 empty] | Requires selection of used Integration Stream |  | Prio B
IpbX_Ipex_wd_fmon_inhibit |  | 0x37D5 | Park Brake Control Module Control Circuit Performance | 0x4616 | C0616 | Internal Electronic Failure | 49 | IPEX Watchdog FMON Inhibit Monitoring | external: high frequency interferences, excessive voltage glitches at power supplyinternal: defective MCU or IPEX hardware, defective clock supply, defective PCboard | a) A watchdog monitoring function is included in the IPEX. The MCU calculates a watchdog control word and sends it to the IPEX once per loop. The IPEX verifies the watchdog control word contents and timing. A failure is detected by the IPEX if the MCU fails to send the correct watchdogword. The value of the watchdog control word changes from loop to loop and will be calculated according to a specified algorithm (polynomial). If a failure is detected by the IPEX, all IPB actuator drivers are switched off independent of the driver state requested by the MCU program. Additional, the IPEX reports the detected failure to the MCU. b) The watchdog monitoring circuit in the IPEX is tested once after each power-on reset to check the hardware failure detection mechanism. The MCU program generates intentional errors of the watchdog control word (wrong values, timing errors). A failure is detected if the IPEX fails to react to the watchdog control word failures as expected. c) The redundant h-bridge shutdown path detected a failure. | IPEX Watchdog FMON Inhibit Monitoring has detected a failure | a) every 10ms b,c) once after power-on reset | 10ms | external: high frequency interferences, excessive voltage glitches at power supply EBS controller internal: defective MCU or IPEX hardware, defective clock supply, defective PC board | continuous |  | 0x911147 | primary | 2 | Monitoring function supports recovery of failures only after external triggering. An external trigger is IGN toggle or diagnostic clear command. In both situations the monitoring is reset. If the monitoring result is failure free the functionality will be available again. If the monitor failures persist the failure will be stored again with according degradation. | Failure memory function is not supported in case of IPB related failure. | 40 | Parking Brake | H-Bridge |  |  | 2 DC | [6 empty] | Requires selection of used Integration Stream |  | Prio B
IpbX_Misc_No_Safety_Consent | 1 | 0x37E1 | Park Brake Control Module Control Circuit Performance | 0x4616 | C0616 | Supervision Software Failure | 48 | No Safety Consent Monitoring | Safety rules for IPB are not fullfield | The IPB Safety task controls approval of IPB request for the Apply/Release, the Dynamic braking or the Hardware tests. If IPB request is not accepted by the Safety Barrier the failure will be detected. | The IPB Safety task controls approval of IPB request for the Apply/Release, the Dynamic braking or the Hardware tests. If IPB request is not accepted by the Safety Barrier the failure will be detected. | every 10ms | 10ms | ECU Internal HW or SW fault | continuous |  | 0x911148 | primary | 2 | none | it will be clear next cycle | 40 | Parking Brake | Parking Brake Control |  |  | 2 DC | [6 empty] | Requires selection of used Integration Stream |  | Prio A | C10AC
IpbX_Overvoltage |  | 0x37F3 | System Voltage High | 0x0563 | P0563 | Circuit Voltage Above Threshold | 17 | Monitoring of IPB H Bridge Overvoltage | Overvoltage at IPB H-bridge voltage supply | If due to IPB-Overvoltage conditions the H bridge supervision is not reliable anymore, this overvoltage failure is set after the filter time. | A failure is detected if due to IPB-Overvoltageconditions the H bridge supervision is not reliable anymore. | every 10ms | during initial test 300ms; after initial test 10000ms | external: "load dump" - battery is disconnected while generator is running battery connectors contaminated or defect cable harness defect generator or voltage regulator defect high voltage spikes from other modules internal: defective PC board | continuous |  | 0x056317 | primary | 2 | The failure is cleared once the overvoltage condition has ended and one H bridge test cycle has been completed successfully. | No failure memory. The failure is cleared once the overvoltage condition has ended and one H bridge test cycle has been completed successfully. | 40 | Parking Brake | H-Bridge |  |  | 2 DC | [6 empty] | Requires selection of used Integration Stream |  | Prio A | P0563
IpbX_PbcSupp_0_Fail_00 | 1 | 0x3700 | Park Brake Control Module Control Circuit Performance | 0x4616 | C0616 | No Sub Type Information | 00 | PBC library failure | PBC library failure | The failure is set based on the associated index of the PbcOutFaultStatus interface according to the VDA 305-100. | The associated index of the PbcOutFaultStatus interface is set to Failed (ENUM_CODE4 / 66) according to the VDA 305-100. | every 10ms | 10ms | PBC library supplier failure detection | continuous | true | 0x911116 | primary | 2 | The associated index of the PbcOutFaultStatus interface is set to Passed (ENUM_CODE2 / 40) according to the VDA 305-100. | The failure is memory relevant. The associated index of the PbcOutFaultStatus interface is set to Passed (ENUM_CODE2 / 40) according to the VDA 305-100. | 40 | Parking Brake | Parking Brake Libary / Parking Brake Control |  |  | 2 DC | [6 empty] | Requires selection of used Integration Stream |  | Prio A | C10AC
IpbX_PbcSupp_0_Fail_01 | 1 | 0x3701 | Park Brake Control Module Control Circuit Performance | 0x4616 | C0616 | No Sub Type Information | 00 | PBC library failure | PBC library failure | The failure is set based on the associated index of the PbcOutFaultStatus interface according to the VDA 305-100. | The associated index of the PbcOutFaultStatus interface is set to Failed (ENUM_CODE4 / 66) according to the VDA 305-100. | every 10ms | 10ms | PBC library supplier failure detection | continuous | true | 0x911116 | primary | 2 | The associated index of the PbcOutFaultStatus interface is set to Passed (ENUM_CODE2 / 40) according to the VDA 305-100. | The failure is memory relevant. The associated index of the PbcOutFaultStatus interface is set to Passed (ENUM_CODE2 / 40) according to the VDA 305-100. | 40 | Parking Brake | Parking Brake Libary / Parking Brake Control |  |  | 2 DC | [6 empty] | Requires selection of used Integration Stream |  | Prio B
IpbX_PbcSupp_0_Fail_02 | 1 | 0x3702 | Park Brake Control Module Control Circuit Performance | 0x4616 | C0616 | No Sub Type Information | 00 | PBC library failure | PBC library failure | The failure is set based on the associated index of the PbcOutFaultStatus interface according to the VDA 305-100. | The associated index of the PbcOutFaultStatus interface is set to Failed (ENUM_CODE4 / 66) according to the VDA 305-100. | every 10ms | 10ms | PBC library supplier failure detection | continuous | true | 0x911117 | primary | 2 | The associated index of the PbcOutFaultStatus interface is set to Passed (ENUM_CODE2 / 40) according to the VDA 305-100. | The failure is memory relevant. The associated index of the PbcOutFaultStatus interface is set to Passed (ENUM_CODE2 / 40) according to the VDA 305-100. | 40 | Parking Brake | Parking Brake Libary / Parking Brake Control |  |  | 2 DC | [6 empty] | Requires selection of used Integration Stream |  | Prio B
IpbX_PbcSupp_0_Fail_03 | 1 | 0x3703 | Park Brake Control Module Control Circuit Performance | 0x4616 | C0616 | No Sub Type Information | 00 | PBC library failure | PBC library failure | The failure is set based on the associated index of the PbcOutFaultStatus interface according to the VDA 305-100. | The associated index of the PbcOutFaultStatus interface is set to Failed (ENUM_CODE4 / 66) according to the VDA 305-100. | every 10ms | 10ms | PBC library supplier failure detection | continuous | true | 0x91114B | primary | 2 | The associated index of the PbcOutFaultStatus interface is set to Passed (ENUM_CODE2 / 40) according to the VDA 305-100. | The failure is memory relevant. The associated index of the PbcOutFaultStatus interface is set to Passed (ENUM_CODE2 / 40) according to the VDA 305-100. | 40 | Parking Brake | Parking Brake Libary / Parking Brake Control |  |  | 2 DC | [6 empty] | Requires selection of used Integration Stream |  | Prio B
IpbX_PbcSupp_0_Fail_04 | 1 | 0x3704 | Park Brake Control Module Control Circuit Performance | 0x4616 | C0616 | No Sub Type Information | 00 | PBC library failure | PBC library failure | The failure is set based on the associated index of the PbcOutFaultStatus interface according to the VDA 305-100. | The associated index of the PbcOutFaultStatus interface is set to Failed (ENUM_CODE4 / 66) according to the VDA 305-100. | every 10ms | 10ms | PBC library supplier failure detection | continuous | true | 0x911168 | primary | 2 | The associated index of the PbcOutFaultStatus interface is set to Passed (ENUM_CODE2 / 40) according to the VDA 305-100. | The failure is memory relevant. The associated index of the PbcOutFaultStatus interface is set to Passed (ENUM_CODE2 / 40) according to the VDA 305-100. | 40 | Parking Brake | Parking Brake Libary / Parking Brake Control |  |  | 2 DC | [6 empty] | Requires selection of used Integration Stream |  | Prio B
IpbX_PbcSupp_0_Fail_05 | 1 | 0x3705 | Park Brake Control Module Control Circuit Performance | 0x4616 | C0616 | No Sub Type Information | 00 | PBC library failure | PBC library failure | The failure is set based on the associated index of the PbcOutFaultStatus interface according to the VDA 305-100. | The associated index of the PbcOutFaultStatus interface is set to Failed (ENUM_CODE4 / 66) according to the VDA 305-100. | every 10ms | 10ms | PBC library supplier failure detection | continuous | true | 0x911153 | primary | 2 | The associated index of the PbcOutFaultStatus interface is set to Passed (ENUM_CODE2 / 40) according to the VDA 305-100. | The failure is memory relevant. The associated index of the PbcOutFaultStatus interface is set to Passed (ENUM_CODE2 / 40) according to the VDA 305-100. | 1 | Parking Brake | Parking Brake Libary / Parking Brake Control |  |  | 2 DC | [6 empty] | Requires selection of used Integration Stream |  | Prio B
IpbX_PbcSupp_0_Fail_06 | 1 | 0x3706 | Park Brake Control Module Control Circuit Performance | 0x4616 | C0616 | No Sub Type Information | 00 | PBC library failure | PBC library failure | The failure is set based on the associated index of the PbcOutFaultStatus interface according to the VDA 305-100. | The associated index of the PbcOutFaultStatus interface is set to Failed (ENUM_CODE4 / 66) according to the VDA 305-100. | every 10ms | 10ms | PBC library supplier failure detection | continuous | true | 0x911154 | primary | 2 | The associated index of the PbcOutFaultStatus interface is set to Passed (ENUM_CODE2 / 40) according to the VDA 305-100. | The failure is memory relevant. The associated index of the PbcOutFaultStatus interface is set to Passed (ENUM_CODE2 / 40) according to the VDA 305-100. | 40 | Parking Brake | Parking Brake Libary / Parking Brake Control |  |  | 2 DC | [6 empty] | Requires selection of used Integration Stream |  | Prio B
IpbX_PbcSupp_0_Fail_07 | 1 | 0x3707 | Park Brake Control Module Control Circuit Performance | 0x4616 | C0616 | No Sub Type Information | 00 | PBC library failure | PBC library failure | The failure is set based on the associated index of the PbcOutFaultStatus interface according to the VDA 305-100. | The associated index of the PbcOutFaultStatus interface is set to Failed (ENUM_CODE4 / 66) according to the VDA 305-100. | every 10ms | 10ms | PBC library supplier failure detection | continuous | true | 0x911106 | primary | 2 | The associated index of the PbcOutFaultStatus interface is set to Passed (ENUM_CODE2 / 40) according to the VDA 305-100. | The failure is memory relevant. The associated index of the PbcOutFaultStatus interface is set to Passed (ENUM_CODE2 / 40) according to the VDA 305-100. | 40 | Parking Brake | Parking Brake Libary / Parking Brake Control |  |  | 2 DC | [6 empty] | Requires selection of used Integration Stream |  | Prio B
IpbX_PbcSupp_0_Fail_08 | 1 | 0x3708 | Park Brake Control Module Control Circuit Performance | 0x4616 | C0616 | No Sub Type Information | 00 | PBC library failure | PBC library failure | The failure is set based on the associated index of the PbcOutFaultStatus interface according to the VDA 305-100. | The associated index of the PbcOutFaultStatus interface is set to Failed (ENUM_CODE4 / 66) according to the VDA 305-100. | every 10ms | 10ms | PBC library supplier failure detection | continuous | true | 0xF00168 | primary | 2 | The associated index of the PbcOutFaultStatus interface is set to Passed (ENUM_CODE2 / 40) according to the VDA 305-100. | The failure is memory relevant. The associated index of the PbcOutFaultStatus interface is set to Passed (ENUM_CODE2 / 40) according to the VDA 305-100. | 40 | Parking Brake | Parking Brake Libary / Parking Brake Control |  |  | 2 DC | [6 empty] | Requires selection of used Integration Stream |  | Prio B
IpbX_PbcSupp_0_Fail_09 | 1 | 0x3709 | Park Brake Control Module Control Circuit Performance | 0x4616 | C0616 | No Sub Type Information | 00 | PBC library failure | PBC library failure | The failure is set based on the associated index of the PbcOutFaultStatus interface according to the VDA 305-100. | The associated index of the PbcOutFaultStatus interface is set to Failed (ENUM_CODE4 / 66) according to the VDA 305-100. | every 10ms | 10ms | PBC library supplier failure detection | continuous | true | 0x911157 | primary | 2 | The associated index of the PbcOutFaultStatus interface is set to Passed (ENUM_CODE2 / 40) according to the VDA 305-100. | The failure is memory relevant. The associated index of the PbcOutFaultStatus interface is set to Passed (ENUM_CODE2 / 40) according to the VDA 305-100. | 40 | Parking Brake | Parking Brake Libary / Parking Brake Control |  |  | 2 DC | [6 empty] | Requires selection of used Integration Stream |  | Prio B
IpbX_PbcSupp_0_Fail_0B | 1 | 0x370B | Park Brake Control Module Control Circuit Performance | 0x4616 | C0616 | No Sub Type Information | 00 | PBC library failure | PBC library failure | The failure is set based on the associated index of the PbcOutFaultStatus interface according to the VDA 305-100. | The associated index of the PbcOutFaultStatus interface is set to Failed (ENUM_CODE4 / 66) according to the VDA 305-100. | every 10ms | 10ms | PBC library supplier failure detection | continuous | true | no failure code | primary | 2 | The associated index of the PbcOutFaultStatus interface is set to Passed (ENUM_CODE2 / 40) according to the VDA 305-100. | The failure is memory relevant. The associated index of the PbcOutFaultStatus interface is set to Passed (ENUM_CODE2 / 40) according to the VDA 305-100. | 40 | Parking Brake | Parking Brake Libary / Parking Brake Control |  |  | 2 DC | [6 empty] | Requires selection of used Integration Stream |  | Prio B
IpbX_PbcSupp_0_Fail_0C | 1 | 0x370C | Park Brake Control Module Control Circuit Performance | 0x4616 | C0616 | No Sub Type Information | 00 | PBC library failure | PBC library failure | The failure is set based on the associated index of the PbcOutFaultStatus interface according to the VDA 305-100. | The associated index of the PbcOutFaultStatus interface is set to Failed (ENUM_CODE4 / 66) according to the VDA 305-100. | every 10ms | 10ms | PBC library supplier failure detection | continuous | true | 0x505C68 | primary | 2 | The associated index of the PbcOutFaultStatus interface is set to Passed (ENUM_CODE2 / 40) according to the VDA 305-100. | The failure is memory relevant. The associated index of the PbcOutFaultStatus interface is set to Passed (ENUM_CODE2 / 40) according to the VDA 305-100. | 40 | Parking Brake | Parking Brake Libary / Parking Brake Control |  |  | 2 DC | [6 empty] | Requires selection of used Integration Stream |  | Prio B
IpbX_PbcSupp_0_Fail_0D | 1 | 0x370D | Park Brake Control Module Control Circuit Performance | 0x4616 | C0616 | No Sub Type Information | 00 | PBC library failure | PBC library failure | The failure is set based on the associated index of the PbcOutFaultStatus interface according to the VDA 305-100. | The associated index of the PbcOutFaultStatus interface is set to Failed (ENUM_CODE4 / 66) according to the VDA 305-100. | every 10ms | 10ms | PBC library supplier failure detection | continuous | true | 0xF00044 | primary | 2 | The associated index of the PbcOutFaultStatus interface is set to Passed (ENUM_CODE2 / 40) according to the VDA 305-100. | The failure is memory relevant. The associated index of the PbcOutFaultStatus interface is set to Passed (ENUM_CODE2 / 40) according to the VDA 305-100. | 40 | Parking Brake | Parking Brake Libary / Parking Brake Control |  |  | 2 DC | [6 empty] | Requires selection of used Integration Stream |  | Prio B
IpbX_PbcSupp_0_Fail_0E | 1 | 0x370E | Park Brake Control Module Control Circuit Performance | 0x4616 | C0616 | No Sub Type Information | 00 | PBC library failure | PBC library failure | The failure is set based on the associated index of the PbcOutFaultStatus interface according to the VDA 305-100. | The associated index of the PbcOutFaultStatus interface is set to Failed (ENUM_CODE4 / 66) according to the VDA 305-100. | every loop | 10ms | PBC library supplier failure detection | continuous | true | no failure code |  | 4 | The associated index of the PbcOutFaultStatus interface is set to Passed (ENUM_CODE2 / 40) according to the VDA 305-100. | The failure is memory relevant. The associated index of the PbcOutFaultStatus interface is set to Passed (ENUM_CODE2 / 40) according to the VDA 305-100. | 40 | Parking Brake | Parking Brake Libary / Parking Brake Control |  |  | 2 DC | [6 empty] | Requires selection of used Integration Stream |  | Prio B
IpbX_PbcSupp_0_Fail_0F | 1 | 0x370F | Park Brake Control Module Control Circuit Performance | 0x4616 | C0616 | No Sub Type Information | 00 | PBC library failure | PBC library failure | The failure is set based on the associated index of the PbcOutFaultStatus interface according to the VDA 305-100. | The associated index of the PbcOutFaultStatus interface is set to Failed (ENUM_CODE4 / 66) according to the VDA 305-100. | every 10ms | 10ms | PBC library supplier failure detection | continuous | true | no failure code | primary | 2 | The associated index of the PbcOutFaultStatus interface is set to Passed (ENUM_CODE2 / 40) according to the VDA 305-100. | The failure is memory relevant. The associated index of the PbcOutFaultStatus interface is set to Passed (ENUM_CODE2 / 40) according to the VDA 305-100. | 40 | Parking Brake | Parking Brake Libary / Parking Brake Control |  |  | 2 DC | [6 empty] | Requires selection of used Integration Stream |  | Prio B
IpbX_PbcSupp_0_Fail_10 | 1 | 0x3710 | Park Brake Control Module Control Circuit Performance | 0x4616 | C0616 | No Sub Type Information | 00 | PBC library failure | PBC library failure | The failure is set based on the associated index of the PbcOutFaultStatus interface according to the VDA 305-100. | The associated index of the PbcOutFaultStatus interface is set to Failed (ENUM_CODE4 / 66) according to the VDA 305-100. | every 10ms | 10ms | PBC library supplier failure detection | continuous | true | 0x911177 | primary | 2 | The associated index of the PbcOutFaultStatus interface is set to Passed (ENUM_CODE2 / 40) according to the VDA 305-100. | The failure is memory relevant. The associated index of the PbcOutFaultStatus interface is set to Passed (ENUM_CODE2 / 40) according to the VDA 305-100. | 40 | Parking Brake | Parking Brake Libary / Parking Brake Control |  |  | 2 DC | [6 empty] | Requires selection of used Integration Stream |  | Prio B
IpbX_PbcSupp_0_Fail_11 | 1 | 0x3711 | Park Brake Control Module Control Circuit Performance | 0x4616 | C0616 | No Sub Type Information | 00 | PBC library failure | PBC library failure | The failure is set based on the associated index of the PbcOutFaultStatus interface according to the VDA 305-100. | The associated index of the PbcOutFaultStatus interface is set to Failed (ENUM_CODE4 / 66) according to the VDA 305-100. | every 10ms | 10ms | PBC library supplier failure detection | continuous | true | 0x911157 | primary | 2 | The associated index of the PbcOutFaultStatus interface is set to Passed (ENUM_CODE2 / 40) according to the VDA 305-100. | The failure is memory relevant. The associated index of the PbcOutFaultStatus interface is set to Passed (ENUM_CODE2 / 40) according to the VDA 305-100. | 40 | Parking Brake | Parking Brake Libary / Parking Brake Control |  |  | 2 DC | [6 empty] | Requires selection of used Integration Stream |  | Prio B
IpbX_PbcSupp_0_Fail_12 | 1 | 0x3712 | Park Brake Control Module Control Circuit Performance | 0x4616 | C0616 | No Sub Type Information | 00 | PBC library failure | PBC library failure | The failure is set based on the associated index of the PbcOutFaultStatus interface according to the VDA 305-100. | The associated index of the PbcOutFaultStatus interface is set to Failed (ENUM_CODE4 / 66) according to the VDA 305-100. | every 10ms | 10ms | PBC library supplier failure detection | continuous | true | 0x911106 | primary | 2 | The associated index of the PbcOutFaultStatus interface is set to Passed (ENUM_CODE2 / 40) according to the VDA 305-100. | The failure is memory relevant. The associated index of the PbcOutFaultStatus interface is set to Passed (ENUM_CODE2 / 40) according to the VDA 305-100. | 40 | Parking Brake | Parking Brake Libary / Parking Brake Control |  |  | 2 DC | [6 empty] | Requires selection of used Integration Stream |  | Prio B
IpbX_PbcSupp_0_Fail_13 | 1 | 0x3713 | Park Brake Control Module Control Circuit Performance | 0x4616 | C0616 | No Sub Type Information | 00 | PBC library failure | PBC library failure | The failure is set based on the associated index of the PbcOutFaultStatus interface according to the VDA 305-100. | The associated index of the PbcOutFaultStatus interface is set to Failed (ENUM_CODE4 / 66) according to the VDA 305-100. | every 10ms | 10ms | PBC library supplier failure detection | continuous | true | 0x911106 | primary | 2 | The associated index of the PbcOutFaultStatus interface is set to Passed (ENUM_CODE2 / 40) according to the VDA 305-100. | The failure is memory relevant. The associated index of the PbcOutFaultStatus interface is set to Passed (ENUM_CODE2 / 40) according to the VDA 305-100. | 40 | Parking Brake | Parking Brake Libary / Parking Brake Control |  |  | 2 DC | [6 empty] | Requires selection of used Integration Stream |  | Prio B
IpbX_PbcSupp_0_Fail_18 | 1 | 0x3718 | Park Brake Control Module Control Circuit Performance | 0x4616 | C0616 | No Sub Type Information | 00 | PBC library failure | PBC library failure | The failure is set based on the associated index of the PbcOutFaultStatus interface according to the VDA 305-100. | The associated index of the PbcOutFaultStatus interface is set to Failed (ENUM_CODE4 / 66) according to the VDA 305-100. | every 10ms | 10ms | PBC library supplier failure detection | continuous | true | 0x600713 | primary | 2 | The associated index of the PbcOutFaultStatus interface is set to Passed (ENUM_CODE2 / 40) according to the VDA 305-100. | The failure is memory relevant. The associated index of the PbcOutFaultStatus interface is set to Passed (ENUM_CODE2 / 40) according to the VDA 305-100. | 40 | Parking Brake | Parking Brake Libary / Parking Brake Control |  |  | 2 DC | [6 empty] | Requires selection of used Integration Stream |  | Prio B
IpbX_PbcSupp_0_Fail_19 |  | 0x3719 | Park Brake Control Module Control Circuit Performance | 0x4616 | C0616 | No Sub Type Information | 00 | PBC library failure | PBC library failure | The failure is set based on the associated index of the PbcOutFaultStatus interface according to the VDA 305-100. | The associated index of the PbcOutFaultStatus interface is set to Failed (ENUM_CODE4 / 66) according to the VDA 305-100. | every 10ms | 10ms | PBC library supplier failure detection | continuous | true | 0x600813 | primary | 2 | The associated index of the PbcOutFaultStatus interface is set to Passed (ENUM_CODE2 / 40) according to the VDA 305-100. | The failure is memory relevant. The associated index of the PbcOutFaultStatus interface is set to Passed (ENUM_CODE2 / 40) according to the VDA 305-100. | 40 | Parking Brake | Parking Brake Libary / Parking Brake Control |  |  | 2 DC | [6 empty] | Requires selection of used Integration Stream |  | Prio B
IpbX_PbcSupp_0_Fail_1A |  | 0x371A | Park Brake Control Module Control Circuit Performance | 0x4616 | C0616 | No Sub Type Information | 00 | PBC library failure | PBC library failure | The failure is set based on the associated index of the PbcOutFaultStatus interface according to the VDA 305-100. | The associated index of the PbcOutFaultStatus interface is set to Failed (ENUM_CODE4 / 66) according to the VDA 305-100. | every 10ms | 10ms | PBC library supplier failure detection | continuous | true | 0x60071D | primary | 2 | The associated index of the PbcOutFaultStatus interface is set to Passed (ENUM_CODE2 / 40) according to the VDA 305-100. | The failure is memory relevant. The associated index of the PbcOutFaultStatus interface is set to Passed (ENUM_CODE2 / 40) according to the VDA 305-100. | 40 | Parking Brake | Parking Brake Libary / Parking Brake Control |  |  | 2 DC | [6 empty] | Requires selection of used Integration Stream |  | Prio B
IpbX_PbcSupp_0_Fail_1B |  | 0x371B | Park Brake Control Module Control Circuit Performance | 0x4616 | C0616 | No Sub Type Information | 00 | PBC library failure | PBC library failure | The failure is set based on the associated index of the PbcOutFaultStatus interface according to the VDA 305-100. | The associated index of the PbcOutFaultStatus interface is set to Failed (ENUM_CODE4 / 66) according to the VDA 305-100. | every 10ms | 10ms | PBC library supplier failure detection | continuous | true | 0x60081D | primary | 2 | The associated index of the PbcOutFaultStatus interface is set to Passed (ENUM_CODE2 / 40) according to the VDA 305-100. | The failure is memory relevant. The associated index of the PbcOutFaultStatus interface is set to Passed (ENUM_CODE2 / 40) according to the VDA 305-100. | 40 | Parking Brake | Parking Brake Libary / Parking Brake Control |  |  | 2 DC | [6 empty] | Requires selection of used Integration Stream |  | Prio B
IpbX_PbcSupp_0_Fail_1C |  | 0x371C | Park Brake Control Module Control Circuit Performance | 0x4616 | C0616 | No Sub Type Information | 00 | PBC library failure | PBC library failure | The failure is set based on the associated index of the PbcOutFaultStatus interface according to the VDA 305-100. | The associated index of the PbcOutFaultStatus interface is set to Failed (ENUM_CODE4 / 66) according to the VDA 305-100. | every 10ms | 10ms | PBC library supplier failure detection | continuous | true | 0x600571 | primary | 2 | The associated index of the PbcOutFaultStatus interface is set to Passed (ENUM_CODE2 / 40) according to the VDA 305-100. | The failure is memory relevant. The associated index of the PbcOutFaultStatus interface is set to Passed (ENUM_CODE2 / 40) according to the VDA 305-100. | 40 | Parking Brake | Parking Brake Libary / Parking Brake Control |  |  | 2 DC | [6 empty] | Requires selection of used Integration Stream |  | Prio B
IpbX_PbcSupp_0_Fail_1D |  | 0x371D | Park Brake Control Module Control Circuit Performance | 0x4616 | C0616 | No Sub Type Information | 00 | PBC library failure | PBC library failure | The failure is set based on the associated index of the PbcOutFaultStatus interface according to the VDA 305-100. | The associated index of the PbcOutFaultStatus interface is set to Failed (ENUM_CODE4 / 66) according to the VDA 305-100. | every 10ms | 10ms | PBC library supplier failure detection | continuous | true | 0x600671 | primary | 2 | The associated index of the PbcOutFaultStatus interface is set to Passed (ENUM_CODE2 / 40) according to the VDA 305-100. | The failure is memory relevant. The associated index of the PbcOutFaultStatus interface is set to Passed (ENUM_CODE2 / 40) according to the VDA 305-100. | 40 | Parking Brake | Parking Brake Libary / Parking Brake Control |  |  | 2 DC | [6 empty] | Requires selection of used Integration Stream |  | Prio B
IpbX_PbcSupp_0_Fail_1E |  | 0x371E | Park Brake Control Module Control Circuit Performance | 0x4616 | C0616 | No Sub Type Information | 00 | PBC library failure | PBC library failure | The failure is set based on the associated index of the PbcOutFaultStatus interface according to the VDA 305-100. | The associated index of the PbcOutFaultStatus interface is set to Failed (ENUM_CODE4 / 66) according to the VDA 305-100. | every 10ms | 10ms | PBC library supplier failure detection | continuous | true | 0x600592 | primary | 2 | The associated index of the PbcOutFaultStatus interface is set to Passed (ENUM_CODE2 / 40) according to the VDA 305-100. | The failure is memory relevant. The associated index of the PbcOutFaultStatus interface is set to Passed (ENUM_CODE2 / 40) according to the VDA 305-100. | 40 | Parking Brake | Parking Brake Libary / Parking Brake Control |  |  | 2 DC | [6 empty] | Requires selection of used Integration Stream |  | Prio B
IpbX_PbcSupp_0_Fail_1F |  | 0x371F | Park Brake Control Module Control Circuit Performance | 0x4616 | C0616 | No Sub Type Information | 00 | PBC library failure | PBC library failure | The failure is set based on the associated index of the PbcOutFaultStatus interface according to the VDA 305-100. | The associated index of the PbcOutFaultStatus interface is set to Failed (ENUM_CODE4 / 66) according to the VDA 305-100. | every 10ms | 10ms | PBC library supplier failure detection | continuous | true | 0x600692 | primary | 2 | The associated index of the PbcOutFaultStatus interface is set to Passed (ENUM_CODE2 / 40) according to the VDA 305-100. | The failure is memory relevant. The associated index of the PbcOutFaultStatus interface is set to Passed (ENUM_CODE2 / 40) according to the VDA 305-100. | 40 | Parking Brake | Parking Brake Libary / Parking Brake Control |  |  | 2 DC | [6 empty] | Requires selection of used Integration Stream |  | Prio B
IpbX_PbcSupp_0_Fail_20 | 1 | 0x3720 | Park Brake Control Module Control Circuit Performance | 0x4616 | C0616 | No Sub Type Information | 00 | PBC library failure | PBC library failure | The failure is set based on the associated index of the PbcOutFaultStatus interface according to the VDA 305-100. | The associated index of the PbcOutFaultStatus interface is set to Failed (ENUM_CODE4 / 66) according to the VDA 305-100. | every 10ms | 10ms | PBC library supplier failure detection | continuous | true | 0x600592 | primary | 2 | The associated index of the PbcOutFaultStatus interface is set to Passed (ENUM_CODE2 / 40) according to the VDA 305-100. | The failure is memory relevant. The associated index of the PbcOutFaultStatus interface is set to Passed (ENUM_CODE2 / 40) according to the VDA 305-100. | 40 | Parking Brake | Parking Brake Libary / Parking Brake Control |  |  | 2 DC | [6 empty] | Requires selection of used Integration Stream |  | Prio B
IpbX_PbcSupp_0_Fail_21 | 1 | 0x3721 | Park Brake Control Module Control Circuit Performance | 0x4616 | C0616 | No Sub Type Information | 00 | PBC library failure | PBC library failure | The failure is set based on the associated index of the PbcOutFaultStatus interface according to the VDA 305-100. | The associated index of the PbcOutFaultStatus interface is set to Failed (ENUM_CODE4 / 66) according to the VDA 305-100. | every 10ms | 10ms | PBC library supplier failure detection | continuous | true | 0x600692 | primary | 2 | The associated index of the PbcOutFaultStatus interface is set to Passed (ENUM_CODE2 / 40) according to the VDA 305-100. | The failure is memory relevant. The associated index of the PbcOutFaultStatus interface is set to Passed (ENUM_CODE2 / 40) according to the VDA 305-100. | 40 | Parking Brake | Parking Brake Libary / Parking Brake Control |  |  | 2 DC | [6 empty] | Requires selection of used Integration Stream |  | Prio B
IpbX_PbcSupp_0_Fail_26 |  | 0x3726 | Park Brake Control Module Control Circuit Performance | 0x4616 | C0616 | No Sub Type Information | 00 | PBC library failure | PBC library failure | The failure is set based on the associated index of the PbcOutFaultStatus interface according to the VDA 305-100. | The associated index of the PbcOutFaultStatus interface is set to Failed (ENUM_CODE4 / 66) according to the VDA 305-100. | every 10ms | 10ms | PBC library supplier failure detection | continuous | true | 0x600574 | primary | 2 | The associated index of the PbcOutFaultStatus interface is set to Passed (ENUM_CODE2 / 40) according to the VDA 305-100. | The failure is memory relevant. The associated index of the PbcOutFaultStatus interface is set to Passed (ENUM_CODE2 / 40) according to the VDA 305-100. | 40 | Parking Brake | Parking Brake Libary / Parking Brake Control |  |  | 2 DC | [6 empty] | Requires selection of used Integration Stream |  | Prio B
IpbX_PbcSupp_0_Fail_27 |  | 0x3727 | Park Brake Control Module Control Circuit Performance | 0x4616 | C0616 | No Sub Type Information | 00 | PBC library failure | PBC library failure | The failure is set based on the associated index of the PbcOutFaultStatus interface according to the VDA 305-100. | The associated index of the PbcOutFaultStatus interface is set to Failed (ENUM_CODE4 / 66) according to the VDA 305-100. | every 10ms | 10ms | PBC library supplier failure detection | continuous | true | 0x600674 | primary | 2 | The associated index of the PbcOutFaultStatus interface is set to Passed (ENUM_CODE2 / 40) according to the VDA 305-100. | The failure is memory relevant. The associated index of the PbcOutFaultStatus interface is set to Passed (ENUM_CODE2 / 40) according to the VDA 305-100. | 40 | Parking Brake | Parking Brake Libary / Parking Brake Control |  |  | 2 DC | [6 empty] | Requires selection of used Integration Stream |  | Prio B
IpbX_PbcSupp_1_Fail_02 |  | 0x3732 | Park Brake Control Module Control Circuit Performance | 0x4616 | C0616 | No Sub Type Information | 00 | PBC library failure | PBC library failure | The failure is set based on the associated index of the PbcOutFaultStatus interface according to the VDA 305-100. | The associated index of the PbcOutFaultStatus interface is set to Failed (ENUM_CODE4 / 66) according to the VDA 305-100. | every 10ms | 10ms | PBC library supplier failure detection | continuous | true | 0x600674 | primary | 2 | The associated index of the PbcOutFaultStatus interface is set to Passed (ENUM_CODE2 / 40) according to the VDA 305-100. | The failure is memory relevant. The associated index of the PbcOutFaultStatus interface is set to Passed (ENUM_CODE2 / 40) according to the VDA 305-100. | 40 | Parking Brake | Parking Brake Libary / Parking Brake Control |  |  | 2 DC | [6 empty] | Requires selection of used Integration Stream |  | Prio B
IpbX_PbcSupp_1_Fail_03 |  | 0x3733 | Park Brake Control Module Control Circuit Performance | 0x4616 | C0616 | No Sub Type Information | 00 | PBC library failure | PBC library failure | The failure is set based on the associated index of the PbcOutFaultStatus interface according to the VDA 305-100. | The associated index of the PbcOutFaultStatus interface is set to Failed (ENUM_CODE4 / 66) according to the VDA 305-100. | every 10ms | 10ms | PBC library supplier failure detection | continuous | true | 0x600574 | primary | 2 | The associated index of the PbcOutFaultStatus interface is set to Passed (ENUM_CODE2 / 40) according to the VDA 305-100. | The failure is memory relevant. The associated index of the PbcOutFaultStatus interface is set to Passed (ENUM_CODE2 / 40) according to the VDA 305-100. | 40 | Parking Brake | Parking Brake Libary / Parking Brake Control |  |  | 2 DC | [6 empty] | Requires selection of used Integration Stream |  | Prio B
IpbX_PbcSupp_1_Fail_04 |  | 0x3734 | Park Brake Control Module Control Circuit Performance | 0x4616 | C0616 | No Sub Type Information | 00 | PBC library failure | PBC library failure | The failure is set based on the associated index of the PbcOutFaultStatus interface according to the VDA 305-100. | The associated index of the PbcOutFaultStatus interface is set to Failed (ENUM_CODE4 / 66) according to the VDA 305-100. | every 10ms | 10ms | PBC library supplier failure detection | continuous | true | 0x600677 | primary | 2 | The associated index of the PbcOutFaultStatus interface is set to Passed (ENUM_CODE2 / 40) according to the VDA 305-100. | The failure is memory relevant. The associated index of the PbcOutFaultStatus interface is set to Passed (ENUM_CODE2 / 40) according to the VDA 305-100. | 40 | Parking Brake | Parking Brake Libary / Parking Brake Control |  |  | 2 DC | [6 empty] | Requires selection of used Integration Stream |  | Prio B
IpbX_PbcSupp_1_Fail_05 |  | 0x3735 | Park Brake Control Module Control Circuit Performance | 0x4616 | C0616 | No Sub Type Information | 00 | PBC library failure | PBC library failure | The failure is set based on the associated index of the PbcOutFaultStatus interface according to the VDA 305-100. | The associated index of the PbcOutFaultStatus interface is set to Failed (ENUM_CODE4 / 66) according to the VDA 305-100. | every 10ms | 10ms | PBC library supplier failure detection | continuous | true | 0x600577 | primary | 2 | The associated index of the PbcOutFaultStatus interface is set to Passed (ENUM_CODE2 / 40) according to the VDA 305-100. | The failure is memory relevant. The associated index of the PbcOutFaultStatus interface is set to Passed (ENUM_CODE2 / 40) according to the VDA 305-100. | 40 | Parking Brake | Parking Brake Libary / Parking Brake Control |  |  | 2 DC | [6 empty] | Requires selection of used Integration Stream |  | Prio B
IpbX_PbcSupp_1_Fail_06 |  | 0x3736 | Park Brake Control Module Control Circuit Performance | 0x4616 | C0616 | No Sub Type Information | 00 | PBC library failure | PBC library failure | The failure is set based on the associated index of the PbcOutFaultStatus interface according to the VDA 305-100. | The associated index of the PbcOutFaultStatus interface is set to Failed (ENUM_CODE4 / 66) according to the VDA 305-100. | every 10ms | 10ms | PBC library supplier failure detection | continuous | true | 0x600671 | primary | 2 | The associated index of the PbcOutFaultStatus interface is set to Passed (ENUM_CODE2 / 40) according to the VDA 305-100. | The failure is memory relevant. The associated index of the PbcOutFaultStatus interface is set to Passed (ENUM_CODE2 / 40) according to the VDA 305-100. | 40 | Parking Brake | Parking Brake Libary / Parking Brake Control |  |  | 2 DC | [6 empty] | Requires selection of used Integration Stream |  | Prio B
IpbX_PbcSupp_1_Fail_07 |  | 0x3737 | Park Brake Control Module Control Circuit Performance | 0x4616 | C0616 | No Sub Type Information | 00 | PBC library failure | PBC library failure | The failure is set based on the associated index of the PbcOutFaultStatus interface according to the VDA 305-100. | The associated index of the PbcOutFaultStatus interface is set to Failed (ENUM_CODE4 / 66) according to the VDA 305-100. | every 10ms | 10ms | PBC library supplier failure detection | continuous | true | 0x600571 | primary | 2 | The associated index of the PbcOutFaultStatus interface is set to Passed (ENUM_CODE2 / 40) according to the VDA 305-100. | The failure is memory relevant. The associated index of the PbcOutFaultStatus interface is set to Passed (ENUM_CODE2 / 40) according to the VDA 305-100. | 40 | Parking Brake | Parking Brake Libary / Parking Brake Control |  |  | 2 DC | [6 empty] | Requires selection of used Integration Stream |  | Prio B
IpbX_PbcSupp_1_Fail_0A |  | 0x373A | Park Brake Control Module Control Circuit Performance | 0x4616 | C0616 | No Sub Type Information | 00 | PBC library failure | PBC library failure | The failure is set based on the associated index of the PbcOutFaultStatus interface according to the VDA 305-100. | The associated index of the PbcOutFaultStatus interface is set to Failed (ENUM_CODE4 / 66) according to the VDA 305-100. | every 10ms | 10ms | PBC library supplier failure detection | continuous | true | 0x5034A2 | primary | 2 | The associated index of the PbcOutFaultStatus interface is set to Passed (ENUM_CODE2 / 40) according to the VDA 305-100. | The failure is memory relevant. The associated index of the PbcOutFaultStatus interface is set to Passed (ENUM_CODE2 / 40) according to the VDA 305-100. | 40 | Parking Brake | Parking Brake Libary / Parking Brake Control |  |  | 2 DC | [6 empty] | Requires selection of used Integration Stream |  | Prio B
IpbX_PbcSupp_1_Fail_0B |  | 0x373B | Park Brake Control Module Control Circuit Performance | 0x4616 | C0616 | No Sub Type Information | 00 | PBC library failure | PBC library failure | The failure is set based on the associated index of the PbcOutFaultStatus interface according to the VDA 305-100. | The associated index of the PbcOutFaultStatus interface is set to Failed (ENUM_CODE4 / 66) according to the VDA 305-100. | every 10ms | 10ms | PBC library supplier failure detection | continuous | true | 0x5034A3 | primary | 2 | The associated index of the PbcOutFaultStatus interface is set to Passed (ENUM_CODE2 / 40) according to the VDA 305-100. | The failure is memory relevant. The associated index of the PbcOutFaultStatus interface is set to Passed (ENUM_CODE2 / 40) according to the VDA 305-100. | 40 | Parking Brake | Parking Brake Libary / Parking Brake Control |  |  | 2 DC | [6 empty] | Requires selection of used Integration Stream |  | Prio B
IpbX_PbcSupp_1_Fail_0C |  | 0x373C | Park Brake Control Module Control Circuit Performance | 0x4616 | C0616 | No Sub Type Information | 00 | PBC library failure | PBC library failure | The failure is set based on the associated index of the PbcOutFaultStatus interface according to the VDA 305-100. | The associated index of the PbcOutFaultStatus interface is set to Failed (ENUM_CODE4 / 66) according to the VDA 305-100. | every 10ms | 10ms | PBC library supplier failure detection | continuous | true | 0x503444 | primary | 2 | The associated index of the PbcOutFaultStatus interface is set to Passed (ENUM_CODE2 / 40) according to the VDA 305-100. | The failure is memory relevant. The associated index of the PbcOutFaultStatus interface is set to Passed (ENUM_CODE2 / 40) according to the VDA 305-100. | 40 | Parking Brake | Parking Brake Libary / Parking Brake Control |  |  | 2 DC | [6 empty] | Requires selection of used Integration Stream |  | Prio B
IpbX_PbcSupp_1_Fail_0D |  | 0x373D | Park Brake Control Module Control Circuit Performance | 0x4616 | C0616 | No Sub Type Information | 00 | PBC library failure | PBC library failure | The failure is set based on the associated index of the PbcOutFaultStatus interface according to the VDA 305-100. | The associated index of the PbcOutFaultStatus interface is set to Failed (ENUM_CODE4 / 66) according to the VDA 305-100. | every 10ms | 10ms | PBC library supplier failure detection | continuous | true | 0x503494 | primary | 2 | The associated index of the PbcOutFaultStatus interface is set to Passed (ENUM_CODE2 / 40) according to the VDA 305-100. | The failure is memory relevant. The associated index of the PbcOutFaultStatus interface is set to Passed (ENUM_CODE2 / 40) according to the VDA 305-100. | 40 | Parking Brake | Parking Brake Libary / Parking Brake Control |  |  | 2 DC | [6 empty] | Requires selection of used Integration Stream |  | Prio B
IpbX_PbcSupp_1_Fail_0E |  | 0x373E | Park Brake Control Module Control Circuit Performance | 0x4616 | C0616 | No Sub Type Information | 00 | PBC library failure | PBC library failure | The failure is set based on the associated index of the PbcOutFaultStatus interface according to the VDA 305-100. | The associated index of the PbcOutFaultStatus interface is set to Failed (ENUM_CODE4 / 66) according to the VDA 305-100. | every 10ms | 10ms | PBC library supplier failure detection | continuous | true | 0x503497 | primary | 2 | The associated index of the PbcOutFaultStatus interface is set to Passed (ENUM_CODE2 / 40) according to the VDA 305-100. | The failure is memory relevant. The associated index of the PbcOutFaultStatus interface is set to Passed (ENUM_CODE2 / 40) according to the VDA 305-100. | 40 | Parking Brake | Parking Brake Libary / Parking Brake Control |  |  | 2 DC | [6 empty] | Requires selection of used Integration Stream |  | Prio B
IpbX_PbcSupp_1_Fail_0F |  | 0x373F | Park Brake Control Module Control Circuit Performance | 0x4616 | C0616 | No Sub Type Information | 00 | PBC library failure | PBC library failure | The failure is set based on the associated index of the PbcOutFaultStatus interface according to the VDA 305-100. | The associated index of the PbcOutFaultStatus interface is set to Failed (ENUM_CODE4 / 66) according to the VDA 305-100. | every 10ms | 10ms | PBC library supplier failure detection | continuous | true | 0x503493 | primary | 2 | The associated index of the PbcOutFaultStatus interface is set to Passed (ENUM_CODE2 / 40) according to the VDA 305-100. | The failure is memory relevant. The associated index of the PbcOutFaultStatus interface is set to Passed (ENUM_CODE2 / 40) according to the VDA 305-100. | 40 | Parking Brake | Parking Brake Libary / Parking Brake Control |  |  | 2 DC | [6 empty] | Requires selection of used Integration Stream |  | Prio B
IpbX_PbcSupp_1_Fail_10 |  | 0x3740 | Park Brake Control Module Control Circuit Performance | 0x4616 | C0616 | No Sub Type Information | 00 | PBC library failure | PBC library failure | The failure is set based on the associated index of the PbcOutFaultStatus interface according to the VDA 305-100. | The associated index of the PbcOutFaultStatus interface is set to Failed (ENUM_CODE4 / 66) according to the VDA 305-100. | every 10ms | 10ms | PBC library supplier failure detection | continuous | true | 0x503448 | primary | 2 | The associated index of the PbcOutFaultStatus interface is set to Passed (ENUM_CODE2 / 40) according to the VDA 305-100. | The failure is memory relevant. The associated index of the PbcOutFaultStatus interface is set to Passed (ENUM_CODE2 / 40) according to the VDA 305-100. | 40 | Parking Brake | Parking Brake Libary / Parking Brake Control |  |  | 2 DC | [6 empty] | Requires selection of used Integration Stream |  | Prio B
IpbX_PbcSupp_1_Fail_11 |  | 0x3741 | Park Brake Control Module Control Circuit Performance | 0x4616 | C0616 | No Sub Type Information | 00 | PBC library failure | PBC library failure | The failure is set based on the associated index of the PbcOutFaultStatus interface according to the VDA 305-100. | The associated index of the PbcOutFaultStatus interface is set to Failed (ENUM_CODE4 / 66) according to the VDA 305-100. | every 10ms | 10ms | PBC library supplier failure detection | continuous | true | 0x911154 | primary | 2 | The associated index of the PbcOutFaultStatus interface is set to Passed (ENUM_CODE2 / 40) according to the VDA 305-100. | The failure is memory relevant. The associated index of the PbcOutFaultStatus interface is set to Passed (ENUM_CODE2 / 40) according to the VDA 305-100. | 40 | Parking Brake | Parking Brake Libary / Parking Brake Control |  |  | 2 DC | [6 empty] | Requires selection of used Integration Stream |  | Prio B
IpbX_PbcSupp_1_Fail_12 |  | 0x3742 | Park Brake Control Module Control Circuit Performance | 0x4616 | C0616 | No Sub Type Information | 00 | PBC library failure | PBC library failure | The failure is set based on the associated index of the PbcOutFaultStatus interface according to the VDA 305-100. | The associated index of the PbcOutFaultStatus interface is set to Failed (ENUM_CODE4 / 66) according to the VDA 305-100. | every 10ms | 10ms | PBC library supplier failure detection | continuous | true | 0x911153 | primary | 2 | The associated index of the PbcOutFaultStatus interface is set to Passed (ENUM_CODE2 / 40) according to the VDA 305-100. | The failure is memory relevant. The associated index of the PbcOutFaultStatus interface is set to Passed (ENUM_CODE2 / 40) according to the VDA 305-100. | 1 | Parking Brake | Parking Brake Libary / Parking Brake Control |  |  | 2 DC | [6 empty] | Requires selection of used Integration Stream |  | Prio B
IpbX_PbcSupp_1_Fail_13 |  | 0x3743 | Park Brake Control Module Control Circuit Performance | 0x4616 | C0616 | No Sub Type Information | 00 | PBC library failure | PBC library failure | The failure is set based on the associated index of the PbcOutFaultStatus interface according to the VDA 305-100. | The associated index of the PbcOutFaultStatus interface is set to Failed (ENUM_CODE4 / 66) according to the VDA 305-100. | every 10ms | 10ms | PBC library supplier failure detection | continuous | true | 0x911157 | primary | 2 | The associated index of the PbcOutFaultStatus interface is set to Passed (ENUM_CODE2 / 40) according to the VDA 305-100. | The failure is memory relevant. The associated index of the PbcOutFaultStatus interface is set to Passed (ENUM_CODE2 / 40) according to the VDA 305-100. | 40 | Parking Brake | Parking Brake Libary / Parking Brake Control |  |  | 2 DC | [6 empty] | Requires selection of used Integration Stream |  | Prio B
IpbX_PbcSupp_1_Fail_14 |  | 0x3744 | Park Brake Control Module Control Circuit Performance | 0x4616 | C0616 |  |  | PBC library failure | PBC library failure | The failure is set based on the associated index of the PbcOutFaultStatus interface according to the VDA 305-100. | The associated index of the PbcOutFaultStatus interface is set to Failed (ENUM_CODE4 / 66) according to the VDA 305-100. | every 10ms | 10ms | PBC library supplier failure detection | continuous | true | 0x911157 | primary | 2 | The associated index of the PbcOutFaultStatus interface is set to Passed (ENUM_CODE2 / 40) according to the VDA 305-100. | The failure is memory relevant. The associated index of the PbcOutFaultStatus interface is set to Passed (ENUM_CODE2 / 40) according to the VDA 305-100. | 40 | Parking Brake | Parking Brake Libary / Parking Brake Control |  |  | 2 DC | [6 empty] | Requires selection of used Integration Stream |  | Prio B
IpbX_PbcSupp_1_Fail_15 |  | 0x3745 | Park Brake Control Module Control Circuit Performance | 0x4616 | C0616 |  |  | PBC library failure | PBC library failure | The failure is set based on the associated index of the PbcOutFaultStatus interface according to the VDA 305-100. | The associated index of the PbcOutFaultStatus interface is set to Failed (ENUM_CODE4 / 66) according to the VDA 305-100. | every 10ms | 10ms | PBC library supplier failure detection | continuous | true | 0x911157 | primary | 2 | The associated index of the PbcOutFaultStatus interface is set to Passed (ENUM_CODE2 / 40) according to the VDA 305-100. | The failure is memory relevant. The associated index of the PbcOutFaultStatus interface is set to Passed (ENUM_CODE2 / 40) according to the VDA 305-100. | 40 | Parking Brake | Parking Brake Libary / Parking Brake Control |  |  | 2 DC | [6 empty] | Requires selection of used Integration Stream |  | Prio B
IpbX_PbcSupp_1_Fail_16 |  | 0x3746 | Park Brake Control Module Control Circuit Performance | 0x4616 | C0616 | No Sub Type Information | 00 | PBC library failure | PBC library failure | The failure is set based on the associated index of the PbcOutFaultStatus interface according to the VDA 305-100. | The associated index of the PbcOutFaultStatus interface is set to Failed (ENUM_CODE4 / 66) according to the VDA 305-100. | every 10ms | 10ms | PBC library supplier failure detection | continuous | true | 0x503492 | primary | 2 | The associated index of the PbcOutFaultStatus interface is set to Passed (ENUM_CODE2 / 40) according to the VDA 305-100. | The failure is memory relevant. The associated index of the PbcOutFaultStatus interface is set to Passed (ENUM_CODE2 / 40) according to the VDA 305-100. | 40 | Parking Brake | Parking Brake Libary / Parking Brake Control |  |  | 2 DC | [6 empty] | Requires selection of used Integration Stream |  | Prio B
IpbX_PbcSupp_1_Fail_17 |  | 0x3747 | Park Brake Control Module Control Circuit Performance | 0x4616 | C0616 | No Sub Type Information | 00 | PBC library failure | PBC library failure | The failure is set based on the associated index of the PbcOutFaultStatus interface according to the VDA 305-100. | The associated index of the PbcOutFaultStatus interface is set to Failed (ENUM_CODE4 / 66) according to the VDA 305-100. | every 10ms | 10ms | PBC library supplier failure detection | continuous | true | 0x503464 | primary | 2 | The associated index of the PbcOutFaultStatus interface is set to Passed (ENUM_CODE2 / 40) according to the VDA 305-100. | The failure is memory relevant. The associated index of the PbcOutFaultStatus interface is set to Passed (ENUM_CODE2 / 40) according to the VDA 305-100. | 40 | Parking Brake | Parking Brake Libary / Parking Brake Control |  |  | 2 DC | [6 empty] | Requires selection of used Integration Stream |  | Prio B
IpbX_PbcSupp_1_Fail_20 |  | 0x3750 | Park Brake Control Module Control Circuit Performance | 0x4616 | C0616 | No Sub Type Information | 00 | PBC library failure | PBC library failure | The failure is set based on the associated index of the PbcOutFaultStatus interface according to the VDA 305-100. | The associated index of the PbcOutFaultStatus interface is set to Failed (ENUM_CODE4 / 66) according to the VDA 305-100. | every 10ms | 10ms | PBC library supplier failure detection | continuous | true | 0x60061B | primary | 2 | The associated index of the PbcOutFaultStatus interface is set to Passed (ENUM_CODE2 / 40) according to the VDA 305-100. | The failure is memory relevant. The associated index of the PbcOutFaultStatus interface is set to Passed (ENUM_CODE2 / 40) according to the VDA 305-100. | 40 | Parking Brake | Parking Brake Libary / Parking Brake Control |  |  | 2 DC | [6 empty] | Requires selection of used Integration Stream |  | Prio B
IpbX_PbcSupp_1_Fail_21 |  | 0x3751 | Park Brake Control Module Control Circuit Performance | 0x4616 | C0616 | No Sub Type Information | 00 | PBC library failure | PBC library failure | The failure is set based on the associated index of the PbcOutFaultStatus interface according to the VDA 305-100. | The associated index of the PbcOutFaultStatus interface is set to Failed (ENUM_CODE4 / 66) according to the VDA 305-100. | every 10ms | 10ms | PBC library supplier failure detection | continuous | true | 0x60051B | primary | 2 | The associated index of the PbcOutFaultStatus interface is set to Passed (ENUM_CODE2 / 40) according to the VDA 305-100. | The failure is memory relevant. The associated index of the PbcOutFaultStatus interface is set to Passed (ENUM_CODE2 / 40) according to the VDA 305-100. | 40 | Parking Brake | Parking Brake Libary / Parking Brake Control |  |  | 2 DC | [6 empty] | Requires selection of used Integration Stream |  | Prio B
IpbX_PBL_Config_Fail |  | 0x37EB | Software Incompatibility With Anti-Lock Brake System Control Module | 0xC315 | U0315 | Invalid / Incompatible Software Component | 57 | Park Brake Library (PBC) incompatible or corrupted | Wrong 3rd party library ID or CRC | In case IpbX_PBL_Config_Fail is set, the software a) found an incorrect PBC Library by checking the libraries identifier or b) found a corrupted PBC Library by checking the libraries CRC. If this failure is set, the PBC Library can not be trusted, and will not be called. Therefore all IPB functionality which relies on the PBC Library has to be degraded. ASIL B(D) is derived from the overall ASIL for PBC Library of B(D) -> the integrity of the PBC Library has to be ensured by B(D). | In case IpbX_PBL_Config_Fail is set, the software a) found an incorrect PBC Library by checking the libraries identifier or b) found a corrupted PBC Library by checking the libraries CRC. | every loop | 10 ms | - Wrong PBC Library - CRC error of PBC Library | continuous |  | 0x911156 |  | 2 | Flash the correct PBC library(ID + CRC) from the 3rd party supplier | RecoveryRequest | 40 | Parking Brake | Parking Brake Control |  |  | 2 DC | [6 empty] | Requires selection of used Integration Stream |  | Prio A | U0315
IpbX_Power_Latch_Fail |  | 0x37DF | Park Brake Control Module Control Circuit Performance | 0x4616 | C0616 | Invalid / Incompatible Software Component | 57 | IPB Power Latch Monitoring | IPB Power Latch timeout | The failure is set if PBC library request power latch to keep the system awake more than 60 minutes. | if the PBC library request a powerlatch to keep the system awake longer then a threshold | every 10ms | 60 min | software bug | continuous | true | 0xE01792 | primary | 2 | The failure is memorized for next Ignition-cycle. It is cleared after software reset phase, if powerlatch is not requested by the park brake library for more than 20 min. | The failure is memorized for next Ignition-cycle. It is cleared after software reset phase, if powerlatch is not requested anymore for a continuosly time of 20min | 40 | Parking Brake | Parking Brake Control |  |  | 2 DC | [6 empty] | Requires selection of used Integration Stream |  | Prio A | C10AC
IpbX_Rbt_Inspection_Mode |  | 0x37EC | Park Brake Control Module Control Circuit Performance | 0x4616 | C0616 | Component or System Operating Conditions | 9A | Rollerbenchmode IPB | Active IPB inspection mode | Rollertest Bench Test functionality is used for legaly required parking brake system test or in garage. The IPB inspection mode will be active when Rollerbench state is active and if IPB switch is pressed in apply direction. | Rollerbench state is active and IPB switch pressed in apply direction. | once per loop | 10 ms | Rollerbench state is active and IPB switch pressed in apply direction. | continuous |  | no failure code |  |  | Rollerbench state is inactive or IPB switch is no more pressed in apply direction | depending on project | 40 | Software Function Monitoring | Rollerbench Mode |  |  | 2 DC | [6 empty] | Requires selection of used Integration Stream |  | Prio A | C10AC
IpbX_Rec_fet_over_temp |  | 0x37DC | Park Brake Control Module Control Circuit Performance | 0x4616 | C0616 | Over Temperature | 4B | REC FET Over Temperature Monitoring | The estimated temperature of the REC FET shall be monitored. If the temperature is higher than 175 degree then the failure shall be set. | The temperature of the REC FET shall be monitored. If the temperature is higher than a certain threshold the failure shall be set. | temperature model of REC FET (ECU internal) has detected a failure | during motor activation | If temperature exceeds threshold. Failure is set in 10ms. | blocked actuators possibly in combination with high temperature of ECU | continuous |  | 0x5A4398 | primary | 2 | Recovery when estimated temperature is below 150 degree. | Failure memory function is not supported in case of IPB related failure. | 40 | Parking Brake | H-Bridge |  |  | 2 DC | [6 empty] | Requires selection of used Integration Stream |  | Prio A | C10AC
IpbX_Rec_fet_warn_temp |  | 0x37DD | Park Brake Control Module Control Circuit Performance | 0x4616 | C0616 | Component or System Over Temperature | 98 | REC FET Temperature Warning Monitoring | The estimated temperature of the Housing REC FET and Surrounding PCB shall bemonitored. If the temperature is higher than 155 degree then the failure shall be set. | The temperature of the REC FET shall be monitored. If the temperature is higher than a certain temperature warning threshold the failure shall be set. | temperature of REC FET (ECU internal) has detected a failure | during motor activation | If temperature exceeds threshold. Failure is set in 10ms. | blocked actuators possibly in combination with high temperature of ECU | continuous |  | 0x5A4398 | primary | 2 | Recovery when estimated temperature is below 150 degree | Failure memory function is not supported in case of IPB related failure. | 40 | Parking Brake | H-Bridge |  |  | 2 DC | [6 empty] | Requires selection of used Integration Stream |  | Prio A | C10AC
IpbX_Res_Brake_Torque_Fail | 1 | 0x37E0 | Park Brake Control Module Control Circuit Performance | 0x4616 | C0616 | Commanded Position Not Reachable | 77 | IPB Residual Brake Monitoring | A possible residual brake force | The failure is set if any of the IPB actuators is not Released and car is driving | The failure is set if any of the IPB actuators is not Released and car is driving. | every 10ms | 5s | ECU Internal HW or SW fault | continuous |  | 0x911173 | primary | 2 | Car is in standstill and both actuator states are known OR Car is driving and both actuator states is Released | the failure will recover if both actuators are released or vehicle speed known and below 1kph | 40 | Parking Brake | Parking Brake Control |  |  | 2 DC | [6 empty] | Requires selection of used Integration Stream |  | Prio A | C10AC
IpbX_Switch_wake_up_fail |  | 0x37C9 | Park Brake Switch Circuit | 0x4609 | C0609 | Signal Invalid | 29 | Switch Wake Up Monitoring | ECU HW fault in IPB switch wake up circuit. | In order to apply the EPB after the IGN is switched off, the ECU can be woken up via the EPB switch. The test evaluates whether the wake up circuit is able to wake up the ECU when requested via the EPB switch. The wake up circuit signal and IGN signal are connected via logical OR. The test therefore has to wait until the IGN signal is turned off. The test is executed after every IGN cycle. The wake up circuit generates a test pulse on the ECU internal IGN line after the IGN has been switched off. A functional wake up circuit is assumed if the test pulse is read back within 250 ms. A failure is set if the wake up signal is not read back within 250ms after start of test. | Capability of waking up the ECU via EPB switch | Once each IGN cycle once IGN is off | maximum 250ms | ECU HW fault in wake up circuit | continuous | true | 0x508049 | primary | 2 | Failure is recovered as soon as the test is passed without a failure in a new ignition cycle. | No functions are degraded. The failure is stored until it was tested failure free again. | 40 | Switches | IPB-Switch |  |  | 2 DC | [6 empty] | Requires selection of used Integration Stream |  | Prio A | C10A0
IpbX_Undervoltage |  | 0x37F2 | System Voltage Low | 0x0562 | P0562 | Circuit Voltage Below Threshold | 16 | Monitoring of IPB H Bridge Undervoltage | Undervoltage at IPB H-bridge voltage supply | If due to IPB-Undervoltage conditions the H bridge supervision is not reliable anymore, this undervoltage failure is set after the filter time. | A failure is detected if due to IPB-Undervoltage conditions the H bridge supervision is not reliable anymore. | every 10ms | during initial test 300ms; after initial test 10000ms; activation 20ms; | external: defective fuse battery defect connectors contaminated or defect cable harness defect (broken or high resistance caused by e.g. corrosion) generator defect low voltage (high current drag) from other modules internal: defective PC board | continuous |  | 0xEE0468 | primary | 2 | The failure is cleared once the undervoltage condition has ended and one H bridge test cycle has been completed successfully. | No failure memory. The failure is cleared once the undervoltage condition has ended and one H bridge test cycle has been completed successfully. | 40 | Parking Brake | H-Bridge |  |  | 2 DC | [6 empty] | Requires selection of used Integration Stream |  | Prio A | P0562
Kl30v_refa_plausibility |  | 0x06CB | Manufacturer Controlled DTC | 0xD000 | U1000 | General Electrical Failure | 01 | Plausibility check for KL30_V and RefA | This monitoring detects a defective KL30V ADC | KL30V and Ref A are compared every loop. If they differ to strong either the Delta Sigmar ADC of KL30V is deffect or the common ADC | the ADC values of KL30V and RefA differs to much | every 10ms | 40ms | Defective Kl30V Delta Sigmar ADC, or defective common PCU ADC | continuous | true | 0xD60E01 | primary | 1 | none in the current IGN cycle | The memory failure is cleared after 400 loops without failure detection, in the next IGN cycle | 40 | Electronic Control Unit | Power Control Unit (PCU) | 0x4563 | C0563 | 2 DC | [6 empty] | Requires selection of used Integration Stream |  | Prio B
Lat_acc_sens_clamp |  | 0x0335 | Lateral Acceleration Sensor | 0x4061 | C0061 | Signal Plausibility Failure | 64 | Signal Dynamic Monitoring of AYC Sensors (AYC on mode) | This monitoring detects unplausible sensor signal: one of the sensor signals remains constant while the other two signals show corresponding signal dynamic | The conformance of the yaw rate, lateral acceleration and steering angle signal dynamics is monitored by comparing the signal behaviour during cornering. The function is started when a curve is detected after driving straight ahead for at least 1s. Due to the varying timing of signal changes, integrators are used to accumulate the signal's deviations with a settling time of 2s. The failure of one signal is detected after the intergator settling time has elapsed and if the value is too small (indicating insufficient signal dynamic) comparing it to the large values of the 2 other signals. The failure detection time varies from 10ms to 4s, depending on the vehicle velocity, and elapses subsequent to the integrator settling time. All integrators are reset when straight ahead driving is detected again. | A failure is detected if 1 of 3 sensor signal isnït showing expected dynamic signal behavior. | after a signal settling time of 1.8s after power-on reset, each time when a change from straight ahead driving into a curve is detected at vehicle speed above 10.8km/h, but not if - the sensor supply voltage is out of range OR - during skidding OR - if AYC is deactivated | 2.86s | - incorrectly mounted sensor - sensor loose - sensor defective | continuous | true | 0x406161 | primary | 1 | Monitoring function supports recovery of failures only after external triggering (e.g. clear failure at velocity > 6 km/h, OBD projects: clear failure (mode 04)).Monitoring function supports recovery of failures only after external triggering (e.g. clear failure at velocity > 6 km/h, OBD projects: clear failure (mode 04)). Failure detections with recovery function follow a 3 step strategy: 1. Step: store temporary failure, inhibit related functions and set driver warnings 2. Step: The related functions are enabled again and the driver warnings are turned off if lateral acceleration sensor, steering wheel angle sensor and yaw rate sensor are having no electrical disturbance and detects steady curve driving for 50 ms. 3. Step: If the signal fulfills the failure set condition as section "Description?, the failure is detected again. | The driver warnings remain on after the initial lamp check at a new system start to indicate that a finally confirmed sensor signal clamp failure failure has been detected during the previous ignition cycle. The failure memory can be cleared by a diagnostics DTC clear or a positive confirmation during any following drive cycle. The related functions are enabled again and the driver warnings are turned off if lateral acceleration sensor, steering wheel angle sensor and yaw rate sensor are having no electrical disturbance and detects steady curve driving for 50 ms. | 40 | Electronic Control Unit | Lateral Acceleration Sensor | 0x4061 | C0061 | 2 DC |  |  | yes | general Denominator |  |  | Requires selection of used Integration Stream |  | Prio A | C0061
Lat_acc_sens_el | 3 | 0x0330 | Lateral Acceleration Sensor | 0x4061 | C0061 | General Electrical Failure | 01 | Monitoring of Lateral Acceleration Sensor Status | EBS ECU receives an invalid lateral acceleration sensor status from an external control unit | The Intertial Measurement Unit (IMU) provides status data of the lateral acceleration sensor, that is converted into an internal lateral acceleration status: Faulty (0) - Invalid: The sensor signal does not comply with the performance requirements. Either a fault has been identified or the signal is not supported. No_Data_Exists (1) - Initialization: The sensor signal does not comply with the performance requirements. The IMU is initializing or is in a low- or overvoltage condition. Not_Whithin_Specification (2) - Disturbed: The sensor signal does not comply with the performance requirements. OK (3) - Valid: The sensor signal is within the specification. The internal state of the lateral acceleration sensor is monitored depending on the driving situation and on the supply voltage of the ECU. A failure is detected within 10 ms, if the ECU has already received a Valid status from the IMU and the lateral acceleration sensor state corresponds to state Invalid A failure is detected within 100 ms, - if the ECU is within normal operation mode (the ECU has detected neither undervoltage nor overvoltage), the vehicle speed was once in the ignition cycle greater than 5 km/h, more than 5 s has been passed since ignition-on and the lateral acceleration sensor state corresponds to state Disturbed or Initialization longer than 100 ms. OR - if the ECU hasn't already received a Valid BUS status from the IMU and the lateral acceleration sensor state corresponds to state Invalid longer than 100 ms A temporary failure is detected, if the electrical failures are detected in the same ignition cycle less than 3 times. A final failure is detected, - if the electrical failures are detected in the same ignition cycle 4th time OR - if the the ECU is received not Valid BUS status from the IMU for longer than 1.5 sec. The related functions are disabled as long as the ECU has not received a valid BUS message from the IMU. The internal temporary failure indicates this operating state. The internal failure is cleared as soon as the ECU has received a valid BUS message from the IMU and the lateral acceleration sensor state corresponds to state Valid and one second elapsed after the ignition was turned on. DTC : no DTC, internal failure flag only Failure Bit : Lat_acc_sens_el_suspicion | A failure is detected if the EBS ECU receives an invalid lateral acceleration sensor status from an external control unit | every 10ms, started after the initialization phase of the EBS ECU has been finished and a valid lateral acceleration sensor BUS message has been received | In case of the Sensor Cluster Signal State is Invalid: 10ms OR In case of the Sensor Cluster Signal State is Disturbed: 100 ms | external: sensor bracket loose or incorrectly mounted high frequency interferences on lateral acceleration sensor severe temperature changes / exposures on lateral acceleration sensor loose components in area of the lateral acceleration sensor lateral acceleration sensor defective internal (EBS controller): none | continuous | true | 0xEC3081 | primary | 1 | Monitoring function supports recovery of failures with or without external triggering. Failure detections with recovery function follow a 3 step strategy: 1. Step: store temporary failure, inhibit related functions and set driver warnings 2. Step: The following reenable conditions are continuously checked for an additional supervision time. - the ECU is within normal operation mode - AND BUS messages are received continuously - AND the lateral acceleration signal state corresponds to state Valid If the above conditions are met continuously for 5 s, the signal is regarded as fault free again. The related functions are enabled again and the driver warnings are turned off. The temporary failure entry remains in the memory. 3. Step: If the signal repeatedly fulfills the failure set conditions longer than 100 ms for the fourth time in this ignition cycle the signal will be confirmed as finally faulty. The related functions remain inhibited and the driver warnings remain on for the rest of the ignition cycle. The temporary failure entry remains in the memory and the final failure is additionally stored. 3. Step: The signal will be confirmed as finally faulty. - If the electrical failures are detected in the same ignition cycle the 4th time OR - if the the ECU is received not Valid BUS status from the IMU for longer than 1.5 sec The related functions remain inhibited and the driver warnings remain on for the rest of the ignition cycle. The temporary failure entry remains in the memory and the final failure is additionally stored. | The driver warnings remain on after the initial lamp check at a new system start to indicate that a finally confirmed lat acc sensor failure has been detected during the previous ignition cycle. The failure memory can be cleared by a diagnostics DTC clear or a positive confirmation during any following drive cycle. The related functions are enabled again and the driver warnings are turned off if the ECU is within normal operation mode, BUS messages are received continuously, the lat acc signal state corresponds to state Valid longer than 5s. | 40 | Electronic Control Unit | Lateral Acceleration Sensor | 0x4061 | C0061 | 2 DC |  | 06.04.2023 Boae Yoon |  |  |  |  | Requires selection of used Integration Stream |  | Prio A | C0061
Lat_acc_sens_el_suspicion |  | 0x0338 | Internal failure flag only | - | - | Signal Invalid | 29 | Internal Electronic Monitoring | The monitoring shall set a temporary failure during initialisation phase of external sensor cluster | The monitoring shall detect internal electrical failures 1) during initialisation of sensor cluster or 2) if the system detects overvoltage or undervoltage and no signal status is updated for longer than 20 ms In case of the electrical monitor of the component is disabled the suspicion failure set function is called one time. | The internal electrical failure is detected 1) during initialisation of sensor cluster or 2) if the system detects overvoltage or undervoltage and no signal status is updated for longer than 20 ms | every 10ms | 10ms | external sensor cluster is in Initialization phase | continuous | true | no failure code | primary | 2 | The failure shall be recovered, if system is normal voltage and signal from sensor cluster is valid for longer than 1 sec | The failure is pseudo-memorized for next Ignition-cycle. Even though the failure was not detected in last ignition, the memory failure is always set after ignition on. If failure conditions are not presented, the failure shall be recovered. | 40 | Electronic Control Unit | Lateral Acceleration Sensor |  |  | 2 DC | [6 empty] | Requires selection of used Integration Stream |  | Prio B
Lat_acc_sens_not_calib | 1 | 0x0336 | Lateral Acceleration Sensor | 0x4061 | C0061 | Missing Calibration | 54 | Check of stored AYC Sensor Calibration Values | This monitoring detects whether a stored sensor calibration value of any of the listed sensors is invalid orthe calibration of the corresponding sensor has not been executedb) Lateral acceleration sensor | Monitoring of sensor calibration status The non-volatile memory holds information on every sensor if a calibration has taken place. A failure is detected if calibration of the suitable sensor has not occured. Monitoring of sensor offset checksum The sensor offset values are stored along with a checksum twice in the non-volatile memory of the ECU. Block 1 is the primary block and block 2 is the shadow block. Both blocks are read out of the non-volatile memory of the ECU into RAM and compared. At this point, the checksums are verified for each of the blocks. The following details how the different scenarios are handled. Case 1: If both checksums are correct, data from the primary block will be used. Case 2 and 3: If the checksum of 1 of the blocks is incorrect and the other block is correct, data from the block with the correct checksum will be copied into the RAM variables to be used for that power cycle. Also this information will immediately be copied into the block with the incorrect checksum to correct the error. Case 4 When the checksum is incorrect for bloth blocks, the above DTC will be set. This procedure completely occurs within the 1.8 s intialization period after the ECU is powered on. | A failure is detected if the stored sensor calibration value of the Lateral acceleration sensor is invalid or the calibration not been executed | once after power-on reset | 10ms | external: - sensor calibration has not taken place - interruption of ECU supply voltage during EEPROM write access internal (EBS controller): - non-volatile memory defective - defective EBS controller | continuous |  | 0x406154 | primary | 1 | Monitoring function supports recovery of failures only after external triggering (e.g. clear single failure). Failure detections with recovery function follow a 3 step strategy: 1. Step: store temporary failure, inhibit related functions and set driver warnings 2. Step: If the configured sensors are calibrated successfully and at least the checksum of one sensor offset block in the non-volatile memory of the ECU is correct, the signals are regarded as fault free again. The related functions are enabled again and the driver warnings are turned off. The temporary failure entry remains in the memory. 3. Step: If the configured sensors are still not calibrated successfully or both checksums of the sensor offset blocks in the non-volatile memory of the ECU is still correct, the signals will be confirmed as finally faulty. The related functions remain inhibited and the driver warnings remain on for the rest of the ignition cycle. The temporary failure entry remains in the memory and the final failure is additionally stored. | following drive cycle. | 40 | Electronic Control Unit | Lateral Acceleration Sensor | 0x4061 | C0061 | 2 DC | [6 empty] | Requires selection of used Integration Stream |  | Prio A | C0061
Lat_acc_sens_offs | 1 | 0x0331 | Lateral Acceleration Sensor | 0x4061 | C0061 | Signal Bias Level Out of Range / Zero Adjustment Failure | 28 | Lateral Acceleration Sensor Signal Offset Monitoring | This monitoring detects whether the calculated offset of lateral acceleration sensor signal is out of thespecified range | The lateral acceleration signal has an offset which is given by - the specified sensor offset tolerances - an offset due to the signal conditioning circuit in the Sensor Cluster - an offset due to the mounting tolerances of the Sensor Cluster. The lateral acceleration sensor signal offset is calculated and monitored by using a long time adjustment procedure and it is stored in the non-volatile memory of the ECU. After each power-on reset the offset calculation starts with the stored offset value of the last ignition cycle. | A failure is detected if the absolute value of the calculated lateral acceleration sensor signal offset is higher than 1.7 m/s2 | every 10ms but not if the sensor signal is invalid OR a checksum failure of the stored offset values is detected | 10ms | external: - sensor failure - defective Sensor Cluster - wrong mounted Sensor Cluster - Sensor Cluster not fixed internal (EBS controller): - none | continuous | true | 0x406128 | primary | 1 | Monitoring function supports recovery of failures only after external triggering (e.g. clear single failure). Failure detections with recovery function follow a 3 step strategy: 1. Step: store temporary failure, inhibit related functions and set driver warnings 2. Step: If the absolute value of the lateral acceleration sensor offset is less than or equal to 1.7 m/s2, the signal is regarded as fault free again. The related functions are enabled again and the driver warnings are turned off. The temporary failure entry remains in the memory. 3. Step: If the absolute value of the lateral acceleration sensor offset is higher than 1.7 m/s2, the signal will be confirmed as finally faulty. The related functions remain inhibited and the driver warnings remain on for the rest of the ignition cycle. The temporary failure entry remains in the memory and the final failure is additionally stored. | The driver warnings remain on after the initial lamp check at a new system start to indicate that a finally confirmed lateral acceleration offset failure has been detected during the previous ignition cycle. The failure memory can be cleared by a diagnostics DTC clear or a positive confirmation during any following drive cycle. The related functions are enabled again and the driver warnings are turned off if the absolute value of the calculated lateral acceleration sensor offset is less than or equal to 1.7 m/s2 and the yaw rate, the lateral acceleration as well as the steering wheel angle sensor signals are error free and plausible to each other during a curve driving. | 40 | Electronic Control Unit | Lateral Acceleration Sensor | 0x4061 | C0061 | 2 DC | [6 empty] | Requires selection of used Integration Stream |  | Prio B
Lat_acc_sens_signal |  | 0x0334 | Lateral Acceleration Sensor | 0x4061 | C0061 | Signal Plausibility Failure | 64 | Lateral Acceleration Sensor Signal Plausibility Monitoring (AYC on mode) | This monitoring detects the difference between the lateral acceleration signal and the calculated reference signal is too high | A lateral acceleration reference signal is calculated from the wheel speeds, the steering angle and the yaw rate signals to observe the lateral acceleration sensor signal. The difference between the reference signal and the sensor signal is evaluated for failure detection. A failure entry situation is achieved if one of the following conditions is true: driving maneuver &amp; failure must be detected &amp; failure may be detected &amp; detection time constant speed without turning &amp; ¦difference¦ > 5m/^2s &amp; ¦difference¦ > 3m/s^2 &amp; 0.5s variable speed and steering &amp; ¦difference¦ > 11m/^2s &amp; ¦difference¦ > 4m/s^2 &amp; 1.75s variable speed without steering &amp; ¦difference¦ > 6m/^2s &amp; ¦difference¦ > 4m/s^2 &amp; 1s A_LAT Signal: Failure set conditions Label: 'table:A_LAT failure set conditions' | A failure is detected if the difference between the lateral acceleration signal and the calculated reference signal is too high | every 10ms if vehicle speed is above 10.8 km/h, but not if the sensor signal is invalid (Sensor Cluster Status) OR during skidding OR reverse driving | 0.5s ... 1.75s | incorrectly mounted sensor, loose sensor, sensor failure, interruption of the ground connection | continuous | true | 0x406162 | primary | 1 | Monitoring function supports recovery of failures only after external triggering (e.g. clear failure at velocity > 6 km/h, OBD projects: clear failure (mode 04)).Monitoring function supports recovery of failures only after external triggering (e.g. clear failure at velocity > 6 km/h, OBD projects: clear failure (mode 04)). Failure detections with recovery function follow a 3 step strategy: 1. Step: store temporary failure, inhibit related functions and set driver warnings 2. Step: The related functions are enabled again and the driver warnings are turned off if lateral acceleration sensor, steering wheel angle sensor and yaw rate sensor are having no electrical disturbance and detects steady curve driving for 50 ms. 3. Step: If the signal fulfills the failure set condition as section "Description?, the failure is detected again. | The driver warnings remain on after the initial lamp check at a new system start to indicate that a finally confirmed Lateral acceleration sensor signal failure failure has been detected during the previous ignition cycle. The failure memory can be cleared by a diagnostics DTC clear or a positive confirmation during any following drive cycle. The related functions are enabled again and the driver warnings are turned off if lateral acceleration sensor, steering wheel angle sensor and yaw rate sensor are having no electrical disturbance and detects steady curve driving for 50 ms. | 40 | Electronic Control Unit | Lateral Acceleration Sensor | 0x4061 | C0061 | 2 DC | [6 empty] | Requires selection of used Integration Stream |  | Prio B
Lat_acc_sens_std_offs |  | 0x0332 | Lateral Acceleration Sensor | 0x4061 | C0061 | Signal Bias Level Out of Range / Zero Adjustment Failure | 28 | Lateral Acceleration Sensor Signal Monitoring | This monitoring detects whether the lateral acceleration sensor signal is out of range when the vehicle isstanding still | The uncalibrated but filtered lateral acceleration is monitored if the vehicle is standing still. A failure is detected if ¦lateral acceleration¦ > 7.0 m/s2 during the specified min. fault duration. | A failure is detected if the lateral acceleration sensor signal is out of range when the vehicle is standing still | every 10ms at vehicle standstill, but not if the sensor signal is invalid | 0.1s | external: sensor failure defective Sensor Cluster wrong mounted Sensor Cluster Sensor Cluster not fixed internal (EBS controller): none | continuous | true | 0x406128 | primary | 1 | Monitoring function supports recovery of failures only after external triggering (e.g. clear single failure). Failure detections with recovery function follow a 3 step strategy: 1. Step: store temporary failure, inhibit related functions and set driver warnings 2. Step: If the vehicle is at standstill and the absolute value of the lateral acceleration is less than or equal to 7.0 m/s2 continuously for 200 ms, the signal is regarded as fault free again. The related functions are enabled again and the driver warnings are turned off. The temporary failure entry remains in the memory. | The driver warnings remain on after the initial lamp check at a new system start to indicate that a finally confirmed lateral acceleration signal failure has been detected during the previous ignition cycle. The failure memory can be cleared by a diagnostics DTC clear or a positive confirmation during any following drive cycle. The related functions are enabled again and the driver warnings are turned off if the vehicle is at standstill and the absolute value of the lateral acceleration is less than or equal to 7.0 m/s2 continuously for 200 ms. Furthermore, the yaw rate, the lateral acceleration and the steering wheel angle sensor signals must be plausible to each other during a subsequent curve driving. | 40 | Electronic Control Unit | Lateral Acceleration Sensor | 0x4061 | C0061 | 2 DC | [6 empty] | Requires selection of used Integration Stream |  | Prio A | C0061
Long_acc_sens_180deg_turned |  | 0x0306 | Longitudinal Acceleration Sensor | 0x4062 | C0062 | Wrong Mounting Position | 76 | Monitoring of the BSCM Opposite Side Mounting Position | This monitoring detects whether the sensor signal not plausible:a) the sensor does not show acceleration respectively deceleration inthe vehicle moving directionb) the sensor shows acceleration respectively deceleration with thewrong sign | A vehicle acceleration signal is calculated on the basis of the wheel speed signals. b) A failure is detected if the absolutes of measured acceleration and calculated vehicle acceleration are both higher than 0.2 g while both values show opposite signs during the specified min. fault duration. The monitoring is only started at vehicle speed > 70 km/h to avoid erroneous failure detection when driving in reverse. | A failure is detected if the sensor signal is not plausible | continuously every 10ms at a vehicle speed above 70 km/h but not during the EBS controller initialization period (1.8 s) OR if the sensor supply voltage is out of range OR if the sensor signal is invalid (Sensor Cluster Status) OR if any wheel speed signal is invalid OR during diagnostics mode OR if the monitoring was inhibited by a corresponding diagnostics command (e.g. roller test bench) OR if at least one overspinning wheel is detected OR if one of the control functions is active OR all configured wheel speed sensors with direction info (3LVL WSSensors) show backward driving | 1.5 s | external: defective sensor not correctly mounted Sensor Cluster a) 90 turned b) 180 turned Sensor Cluster not fixed zero point of sensor not calibrated (e.g. after exchanging sensor) internal (EBS controller): none | continuous | true | 0x406276 | primary | 1 | Monitoring function supports recovery of failures only after external triggering (e.g. clear single failure). Failure detections with recovery function follow a 3 step strategy: 1. Step: store temporary failure, inhibit related functions and set driver warnings 2. Step: If the amount of the difference between the measured acceleration and the reference acceleration is less than 0.15 g for at least 500 ms, the signal is regarded as fault free again. During that time, the vehicle speeds must be higher than 5 km/h and the amount of the calculated reference acceleration must be higher than 0.15 g. The related functions are enabled again and the driver warnings are turned off. The temporary failure entry remains in the memory. 3. Step: A failure is recognised at the earliest after 300 s of driving, if sensor signal could not be confirmed because of a defective sensor or because the driving conditions are not met. | The driver warnings remain on after the initial lamp check at a new system start to indicate that a finally confirmed longitudinal acceleration signal failure has been detected during the previous ignition cycle. The failure memory can be cleared by a diagnostics DTC clear or a positive confirmation during any following drive cycle. The related functions are enabled again and the driver warnings are turned off if the longitudinal acceleration sensor is free from error and shows a plausible signal during vehicle acceleration or vehicle deceleration at vehicle speeds higher than 5 km/h. The measured longitudinal acceleration signal is compared to a reference longitudinal acceleration. The reference signal is derived from the calculated vehicle speed. The longitudinal acceleration sensor is confirmed, if the amount of the difference between the measured acceleration and the reference acceleration is less than 0.15 g for at least 500 ms. During that time, the amount of the calculated reference acceleration must be higher than 0.15 g. A failure is recognised at the earliest after 300 s of driving, if sensor signal could not be confirmed because of a defective sensor or because the driving conditions are not met. | 40 | Electronic Control Unit | Longitudinal Acceleration Sensor | 0x4062 | C0062 | 2 DC |  |  | yes | general Denominator |  |  | Requires selection of used Integration Stream |  | Prio A | C0062
Long_acc_sens_90deg_turned |  | 0x0305 | Longitudinal Acceleration Sensor | 0x4062 | C0062 | Wrong Mounting Position | 76 | Monitoring of the BSCM Vertical Mounting Position | This monitoring detects whether the sensor signal is not plausible:a) the sensor does not show acceleration respectively deceleration inthe vehicle moving direction | A vehicle acceleration signal is calculated on the basis of the wheel speed signals. For 2 Wheel Driven Vehicles: a) A failure is detected if the measured acceleration is about 0.0 g while the calculated vehicle acceleration is greater than 0.35 g respectively is less than -0.35 g during the specified min. fault duration. For 4 Wheel Driven Vehicles: a) A failure is detected if the measured acceleration is about 0.0 g while the calculated vehicle acceleration is less than -0.35 g during the specified min. fault duration. | A failure is detected if the sensor does not show acceleration respectively deceleration in vehicle moving direction | continuously every 10ms at a vehicle speed above 14 km/h but not during the EBS controller initialization period (1.8 s) OR if the sensor supply voltage is out of range OR if the sensor signal is invalid (Sensor Cluster Status) OR if any wheel speed signal is invalid OR during diagnostics mode OR if the monitoring was inhibited by a corresponding diagnostics command (e.g. roller test bench) OR if at least one overspinning wheel is detected OR if one of the control functions is active OR all configured wheel speed sensors with direction info (3LVL WSSensors) show backward driving | 2.85 s | external: defective sensor not correctly mounted Sensor Cluster a) 90ø turned Sensor Cluster not fixed zero point of sensor not calibrated (e.g. after exchanging sensor) internal (EBS controller): none | continuous | true | 0x406276 | primary | 1 | Monitoring function supports recovery of failures only after external triggering (e.g. clear single failure). Failure detections with recovery function follow a 3 step strategy: 1. Step: store temporary failure, inhibit related functions and set driver warnings 2. Step: If the amount of the difference between the measured acceleration and the reference acceleration is less than 0.15 g for at least 500 ms, the signal is regarded as fault free again. During that time, the vehicle speeds must be higher than 5 km/h and the amount of the calculated reference acceleration must be higher than 0.15 g. The related functions are enabled again and the driver warnings are turned off. The temporary failure entry remains in the memory. 3. Step: A failure is recognised at the earliest after 300 s of driving, if sensor signal could not be confirmed because of a defective sensor or because the driving conditions are not met. | The driver warnings remain on after the initial lamp check at a new system start to indicate that a finally confirmed longitudinal acceleration signal failure has been detected during the previous ignition cycle. The failure memory can be cleared by a diagnostics DTC clear or a positive confirmation during any following drive cycle. The related functions are enabled again and the driver warnings are turned off if the longitudinal acceleration sensor is free from error and shows a plausible signal during vehicle acceleration or vehicle deceleration at vehicle speeds higher than 5 km/h. The measured longitudinal acceleration signal is compared to a reference longitudinal acceleration. The reference signal is derived from the calculated vehicle speed. The longitudinal acceleration sensor is confirmed, if the amount of the difference between the measured acceleration and the reference acceleration is less than 0.15 g for at least 500 ms. During that time, the amount of the calculated reference acceleration must be higher than 0.15 g. A failure is recognised at the earliest after 300 s of driving, if sensor signal could not be confirmed because of a defective sensor or because the driving conditions are not met. | 40 | Electronic Control Unit | Longitudinal Acceleration Sensor | 0x4062 | C0062 | 2 DC |  |  | yes | general Denominator |  |  | Requires selection of used Integration Stream |  | Prio B
Long_acc_sens_el | 3 | 0x0300 | Longitudinal Acceleration Sensor | 0x4062 | C0062 | General Electrical Failure | 01 | Monitoring of Longitudinal Acceleration Sensor Status | EBS ECU receives not valid longitudinal acceleration sensor status from an external control unit | The Inertial Measurement Unit (IMU) provides status data of the longitudinal acceleration sensor, that is converted into an internal longitudinal acceleration status: Faulty (0) - Invalid: The sensor signal does not comply with the performance requirements. Either a fault has been identified or the signal is not supported. No_Data_Exists (1) - Initialization: The sensor signal does not comply with the performance requirements. The IMU is initializing or is in a low- or overvoltage condition. Not_Whithin_Specification (2) - Disturbed: The sensor signal does not comply with the performance requirements. OK (3) - Valid: The sensor signal is within the specification. The internal state of the longitudinal acceleration sensor is monitored depending on the driving situation and on the supply voltage of the ECU. A failure is detected within 10 ms, if the ECU has already received a Valid status from the IMU and the longitudinal acceleration sensor state corresponds to state Invalid A failure is detected within 100 ms, - if the ECU is within normal operation mode (the ECU has detected neither undervoltage nor overvoltage), the vehicle speed was once in the ignition cycle greater than 5 km/h, more than 5 s has been passed since ignition-on and the longitudinal acceleration sensor state corresponds to state Disturbed or Initialization longer than 100 ms. (OR - if the ECU hasn't already received a Valid BUS status from the IMU and the longitudinal acceleration sensor state corresponds to state Invalid longer than 100 ms) A temporary failure is detected, if the electrical failures are detected in the same ignition cycle less than 3 times. A final failure is detected, - if the electrical failures are detected in the same ignition cycle 4th time OR - if the the ECU is received not Valid BUS status from the IMU for longer than 1.5 sec The related functions are disabled as long as the ECU has not received a valid BUS message from the IMU. The internal temporary failure indicates this operating state. The internal failure is cleared as soon as the ECU has received a valid BUS message from the IMU and the longitudinal acceleration sensor state corresponds to state Valid and 1 sec elapsed after the ignition was turned on. DTC : no DTC, internal failure flag only Failure Bit : Long_acc_sens_el_suspicion | Failure detected if EBS ECU receives not valid longitudinal acceleration sensor status from an external control unit | once per loop, started after the initialization phase of the EBS ECU has been finished and a valid longitudinal acceleration sensor BUS message has been received | In case of the Sensor Cluster Signal State is Invalid: 10ms OR In case of the Sensor Cluster Signal State is Disturbed: 100 ms | external: • sensor bracket loose or incorrectly mounted, • high frequency interferences on longitudinal acceleration sensor, • severe temperature changes / exposures on longitudinal acceleration sensor, • loose components in area of the longitudinal acceleration sensor, • longitudinal acceleration sensor defective internal (EBS controller): • none | continuous | true | 0xEC3981 |  | 2 | Monitoring function supports recovery of failures with or without external triggering. Failure detections with recovery function follow a 3 step strategy: 1. Step: store temporary failure, inhibit related functions and set driver warnings 2. Step: The following reenable conditions are continuously checked for an additional supervision time. - the ECU is within normal operation mode - AND BUS messages are received continuously - AND the longitudinal acceleration signal state corresponds to state Valid If the above conditions are met continuously for 5 s, the signal is regarded as fault free again. The related functions are enabled again and the driver warnings are turned off. The temporary failure entry remains in the memory. 3. Step: The signal will be confirmed as finally faulty. - If the electrical failures are detected in the same ignition cycle the 4th time OR - if the the ECU is received not Valid BUS status from the IMU for longer than 1.5 sec The related functions remain inhibited and the driver warnings remain on for the rest of the ignition cycle. The temporary failure entry remains in the memory and the final failure is additionally stored. | The driver warnings remain on after the initial lamp check at a new system start to indicate that a finally confirmed longitudinal acceleration sensor failure has been detected during the previous ignition cycle. The failure memory can be cleared by a diagnostics DTC clear or a positive confirmation during any following drive cycle. The related functions are enabled again and the driver warnings are turned off if the ECU is within normal operation mode, the BUS messages are received continuously, the longitudinal acceleration sensor signal state corresponds to state Valid longer than 1 sec. | 40 | Electronic Control Unit | Longitudinal Acceleration Sensor |  |  | 2 DC |  | 14.09.2023 Boae Yoon |  |  |  |  | Requires selection of used Integration Stream |  | Prio A | C0062
Long_acc_sens_el_suspicion |  | 0x0308 | Internal failure flag only | - | - | Signal Invalid | 29 | Internal Electronic Monitoring | The monitoring shall set a temporary failure during initialisation phase of external sensor cluster | The monitoring shall detect internal electrical failures 1) during initialisation of sensor cluster or 2) if the system detects overvoltage or undervoltage and no signal status is updated for longer than 20 ms In case of the electrical monitor of the component is disabled the suspicion failure set function is called one time. | The internal electrical failure is detected 1) during initialisation of sensor cluster or 2) if the system detects overvoltage or undervoltage and no signal status is updated for longer than 20 ms | every 10ms | 10ms | external sensor cluster is in Initialization phase | continuous | true | no failure code | primary | 2 | The failure shall be recovered, if system is normal voltage and signal from sensor cluster is valid for longer than 1 sec | The failure is pseudo-memorized for next Ignition-cycle. Even though the failure was not detected in last ignition, the memory failure is always set after ignition on. If failure conditions are not presented, the failure shall be recovered. | 40 | Electronic Control Unit | Longitudinal Acceleration Sensor |  |  | 2 DC | [6 empty] | Requires selection of used Integration Stream |  | Prio B
Long_acc_sens_not_calib |  | 0x0304 | Longitudinal Acceleration Sensor | 0x4062 | C0062 | Missing Calibration | 54 | Check of stored AYC Sensor Calibration Values | This monitoring detects stored sensor calibration value of any of the listed sensors is invalid orthe calibration of the corresponding sensor has not been executedc) Longitudinal acceleration sensor | Monitoring of sensor calibration status The non-volatile memory holds information on every sensor if a calibration has taken place. A failure is detected if calibration of the suitable sensor has not occured. Monitoring of sensor offset checksum The sensor offset values are stored along with a checksum twice in the non-volatile memory of the ECU. Block 1 is the primary block and block 2 is the shadow block. Both blocks are read out of the non-volatile memory of the ECU into RAM and compared. At this point, the checksums are verified for each of the blocks. The following details how the different scenarios are handled. Case 1: If both checksums are correct, data from the primary block will be used. Case 2 and 3: If the checksum of 1 of the blocks is incorrect and the other block is correct, data from the block with the correct checksum will be copied into the RAM variables to be used for that power cycle. Also this information will immediately be copied into the block with the incorrect checksum to correct the error. Case 4 When the checksum is incorrect for bloth blocks, the above DTC will be set. This procedure completely occurs within the 1.8 s intialization period after the ECU is powered on. | A failure is detected if the stored sensor calibration value of the Longitudinal acceleration sensor is invalid or the calibration has not been executed | once after power-on reset | 10ms | external: sensor calibration has not taken place interruption of ECU supply voltage during EEPROM write access internal (EBS controller): non-volatile memory defective defective EBS controller | continuous |  | 0x406254 | primary | 1 | Monitoring function supports recovery of failures only after external triggering (e.g. clear single failure). Failure detections with recovery function follow a 3 step strategy: 1. Step: store temporary failure, inhibit related functions and set driver warnings 2. Step: If the configured sensors are calibrated successfully and at least the checksum of one sensor offset block in the non-volatile memory of the ECU is correct, the signals are regarded as fault free again. The related functions are enabled again and the driver warnings are turned off. The temporary failure entry remains in the memory. 3. Step: If the configured sensors are still not calibrated successfully or both checksums of the sensor offset blocks in the non-volatile memory of the ECU is still correct, the signals will be confirmed as finally faulty. The related functions remain inhibited and the driver warnings remain on for the rest of the ignition cycle. The temporary failure entry remains in the memory and the final failure is additionally stored. | The driver warnings remain on after the initial lamp check at a new system start to indicate that a finally confirmed sensor calibration or checksum failure failure has been detected during the previous ignition cycle. The failure memory can be cleared by a diagnostics DTC clear or a positive confirmation during any following drive cycle. The related functions are enabled again and the driver warnings are turned off if the configured sensors are calibrated successfully and at least the checksum of one sensor offset block in the non-volatile memory of the ECU is correct. | 40 | Electronic Control Unit | Longitudinal Acceleration Sensor | 0x4062 | C0062 | 2 DC | [6 empty] | Requires selection of used Integration Stream |  | Prio A | C0062
Long_acc_sens_offs | 1 | 0x0301 | Longitudinal Acceleration Sensor | 0x4062 | C0062 | Signal Bias Level Out of Range / Zero Adjustment Failure | 28 | Monitoring of the Longitudinal Acceleration Sensor Signal Longtime Offset | This monitoring detects whether the calculated offset of longitudinal acceleration sensor signal is out of thespecified range | The longitudinal acceleration signal has an offset which is given by - the specified sensor offset tolerances - an offset due to the signal conditioning circuit in the Sensor Cluster - an offset due to the mounting tolerances of the Sensor Cluster. The longitudinal acceleration sensor signal offset is calculated and monitored by using a long time adjustment procedure and it is stored in the non-volatile memory of the ECU. After each power-on reset the offset calculation starts with the stored offset value. A failure is detected if the absolute value of the calculated longitudinal acceleration sensor signal offset is higher than 1.9 m/s2. | A failure is detected if the calculated offset of longitudinal acceleration sensor signal is out of the specified range | once every 10 ms, but not - if a checksum failure of the stored offset values is detected OR - during initialization | 10ms | external: defective sensor not correctly mounted Sensor Cluster Sensor Cluster not fixed internal (EBS controller): none | continuous | true | 0x406228 | primary | 1 | Monitoring function supports recovery of failures only after external triggering (e.g. clear single failure). Failure detections with recovery function follow a 3 step strategy: 1. Step: store temporary failure, inhibit related functions and set driver warnings 2. Step: If the absolute value of the longitudinal acceleration sensor offset is less than or equal to 1.9 m/s2, the signal is regarded as fault free again. The related functions are enabled again and the driver warnings are turned off. The temporary failure entry remains in the memory. 3. Step: If the absolute value of the longitudinal acceleration sensor offset is higher than 1.9 m/s2, the signal will be confirmed as finally faulty. The related functions remain inhibited and the driver warnings remain on for the rest of the ignition cycle. The temporary failure entry remains in the memory and the final failure is additionally stored. | The driver warnings remain on after the initial lamp check at a new system start to indicate that a finally confirmed longitudinal acceleration offset failure has been detected during the previous ignition cycle. The failure memory can be cleared by a diagnostics DTC clear or a positive confirmation during any following drive cycle. The related functions are enabled again and the driver warnings are turned off if the absolute value of the calculated longitudinal acceleration sensor offset is less than or equal to 1.9 m/s2. | 40 | Electronic Control Unit | Longitudinal Acceleration Sensor | 0x4062 | C0062 | 2 DC | [6 empty] | Requires selection of used Integration Stream |  | Prio A | C0062
Long_acc_sens_signal | 1 | 0x0302 | Longitudinal Acceleration Sensor | 0x4062 | C0062 | Signal Plausibility Failure | 64 | Plausibility Monitoring of the Longitudinal Sensor Signal | This monitoring detects whether the longitudinal acceleration sensor signal is not plausible | A vehicle acceleration signal is calculated on the basis of the wheel speed signals. This signal is compared with the measured longitudinal acceleration signal when the difference between the fastest and the slowest wheel speed is below 3 km/h during constant driving (calculated vehicle acceleration about 0.0 g). A failure is detected if the absolute of the measured longitudinal acceleration signal is higher than 0.8 g longer than the specified failure detection time. The failure detection time depends on the measured acceleration signal (see figure below). MISSING PICTURE: 'Failure Detection Time as Function of the Measured Acceleration Signal' | A failure is detected if the reference vehicle longitudinal acceleration does not match the measured vehicle longitudinal acceleration | continuously after power-on reset, but not - during the EBS controller initialization period (1.8 s) OR - if the sensor supply voltage is out of range OR - if the sensor signal is invalid (Sensor Cluster Status) OR - if any wheel speed signal is invalid OR - during diagnostics mode OR - if the monitoring was inhibited by a corresponding diagnostics command (e.g. roller test bench) OR - if one of the control functions is active OR - if the vehicle speed exceeds 14 km/h OR - if the maximum wheel velocity exceeds 10 km/h OR - if at least one overspinning wheel is detected | 0.70 s . . . 1.07 s | external: defective sensor not correctly mounted Sensor Cluster Sensor Cluster not fixed zero point of sensor not calibrated (e.g. after replacement of sensor) internal (EBS controller): none | continuous | true | 0x406264 | primary | 1 | Monitoring function supports recovery of failures only after external triggering (e.g. clear single failure). Failure detections with recovery function follow a 3 step strategy: 1. Step: store temporary failure, inhibit related functions and set driver warnings 2. Step: If the amount of the difference between the measured acceleration and the reference acceleration is less than 0.15 g for at least 500 ms, the signal is regarded as fault free again. During that time, the vehicle speeds must be higher than 5 km/h and the amount of the calculated reference acceleration must be higher than 0.15 g. The related functions are enabled again and the driver warnings are turned off. The temporary failure entry remains in the memory. 3. Step: A failure is recognised at the earliest after 300 s of driving, if sensor signal could not be confirmed because of a defective sensor or because the driving conditions are not met. | The driver warnings remain on after the initial lamp check at a new system start to indicate that a finally confirmed longitudinal acceleration signal failure has been detected during the previous ignition cycle. The failure memory can be cleared by a diagnostics DTC clear or a positive confirmation during any following drive cycle. The related functions are enabled again and the driver warnings are turned off if the longitudinal acceleration sensor is free from error and shows a plausible signal during vehicle acceleration or vehicle deceleration at vehicle speeds higher than 5 km/h. The measured longitudinal acceleration signal is compared to a reference longitudinal acceleration. The reference signal is derived from the calculated vehicle speed. The longitudinal acceleration sensor is confirmed, if the amount of the difference between the measured acceleration and the reference acceleration is less than 0.15 g for at least 500 ms. During that time, the amount of the calculated reference acceleration must be higher than 0.15 g. A failure is recognised at the earliest after 300 s of driving, if sensor signal could not be confirmed because of a defective sensor or because the driving conditions are not met. | 40 | Electronic Control Unit | Longitudinal Acceleration Sensor | 0x4062 | C0062 | 2 DC |  |  | yes | general Denominator |  |  | Requires selection of used Integration Stream |  | Prio A | C0062
Long_acc_sens_signal | 2 | 0x0302 | Longitudinal Acceleration Sensor | 0x4062 | C0062 | Signal Plausibility Failure | 64 | Monitoring of the Horizontal Sensor Mounting Position | This monitoring detects whether the longitudinal acceleration sensor signal is not plausible | A vehicle acceleration signal is calculated on the basis of the wheel speed signals. A failure is detected if the absolute of the measured acceleration > 0.2 g during constant driving (calculated vehicle acceleration about 0.0 g) longer than the specified failure detection time. The failure detection time depends on the measured acceleration signal (see figure below). A long failure detection time (insensitive failure recognition) is used up to a vehicle deceleration of 0.4 g to avoid unjustified recognition of failures i.e. when driving at a hill section or when driving with influences of the engine drag torque. Figure 5.4: A-Long: Failure Detection Time as Function of the Measured Acceleration Signal is missing | A failure is detected if the reference vehicle longitudinal acceleration does not match the measured vehicle longitudinal acceleration | continuously at a vehicle speed > 14 km/h, but not - during the EBS controller initialization period (1.8 s) OR - if the sensor supply voltage is out of range OR - if the sensor signal is invalid (Sensor Cluster Status) OR - if any wheel speed signal is invalid OR - during diagnostics mode OR - if the monitoring was inhibited by a corresponding diagnostics command (e.g. roller test bench) OR - if at least one overspinning wheel is detected OR - if one of the control functions is active | 2.7 s . . . 8.6 s or 171.0 s depending on the measured acceleration signal | external: defective sensor not correctly mounted Sensor Cluster Sensor Cluster not fixed zero point of sensor not calibrated (e.g. after replacement of sensor) internal (EBS controller): none | continuous | true | 0x406264 | primary | 1 | Monitoring function supports recovery of failures only after external triggering (e.g. clear failure at velocity > 6 km/h, OBD projects: clear failure (mode 04)). Failure detections with recovery function follow a 3 step strategy: 1. Step: store temporary failure, inhibit related functions and set driver warnings 2. Step: If the amount of the difference between the measured acceleration and the reference acceleration is less than 0.15 g for at least 500 ms, the signal is regarded as fault free again. During that time, the vehicle speeds must be higher than 5 km/h and the amount of the calculated reference acceleration must be higher than 0.15 g. The related functions are enabled again and the driver warnings are turned off. The temporary failure entry remains in the memory. 3. Step: A failure is recognised at the earliest after 300 s of driving, if sensor signal could not be confirmed because of a defective sensor or because the driving conditions are not met. The monitoring functions - "Initial Monitoring of the Horizontal Sensor Mounting Position? - "Monitoring of the Horizontal Sensor Mounting Position? - "Monitoring of the Vertical Sensor Mounting Position? are active during the failure rehabilitation to guarantee a faster failure detection. The related functions remain inhibited and the driver warnings remain on for the rest of the ignition cycle. The temporary failure entry remains in the memory and the final failure is additionally stored. | The driver warnings remain on after the initial lamp check at a new system start to indicate that a finally confirmed longitudinal acceleration signal failure has been detected during the previous ignition cycle. The failure memory can be cleared by a diagnostics DTC clear or a positive confirmation during any following drive cycle. The related functions are enabled again and the driver warnings are turned off if the longitudinal acceleration sensor is free from error and shows a plausible signal during vehicle acceleration or vehicle deceleration at vehicle speeds higher than 5 km/h. The measured longitudinal acceleration signal is compared to a reference longitudinal acceleration. The reference signal is derived from the calculated vehicle speed. The longitudinal acceleration sensor is confirmed, if the amount of the difference between the measured acceleration and the reference acceleration is less than 0.15 g for at least 500 ms. During that time, the amount of the calculated reference acceleration must be higher than 0.15 g. A failure is recognised at the earliest after 300 s of driving, if sensor signal could not be confirmed because of a defective sensor or because the driving conditions are not met. The monitoring functions - "Initial Monitoring of the Horizontal Sensor Mounting Position? - "Monitoring of the Horizontal Sensor Mounting Position? - "Monitoring of the Vertical Sensor Mounting Position? are active during the failure rehabilitation to guarantee a faster failure detection. | 40 | Electronic Control Unit | Longitudinal Acceleration Sensor |  |  | 2 DC | [6 empty] | Requires selection of used Integration Stream |  | Prio B
Loop_end |  | 0x0001 | Control Module Performance | 0x0607 | P0607 | Watchdog / Safety µC Failure | 47 | Program Loop Monitoring | loop processing failure | The MCU checks the length of its own program loop. An acknowledge signal is set at the end of each program loop. This acknowledge signal is checked and reset as soon as the timer module reports that the loop time is over. Afterwards the following program loop is started. A failure is detected if the acknowledge signal is missing, thereby indicating that the last program loop was not executed completely within the expected loop time. Hint: For projects using OSEK operating system, this failure may only be set during initialization phase when the operating system is not completely started. (Loop0 took to much time to complete). Afterwards, program loop failures are detected and handled by OSEK failure handling. | loop processing failure | every 10ms at the start of each program loop | 10ms | external: high frequency interferences internal (EBS controller): defective MCU hardware | continuous | true | 0x060749 | primary | 1 | The related functions remain inhibited and the driver warnings remain on for the rest of the ignition cycle. The temporary failure entry remains in the memory and the final failure is additionally stored. After Diagnostics Failure insertion of hard failures a Clear DTC command will lead to undocumented internal signal failure with SW_Bug (0x8144), a cleared DTC and a not erased failure bit in EEPROM. For hard failures a hard reset is necessary to clear the faults. | The failure is memorized for the next Ignition cycle. It is cleared automatically if the failure cause is not detected again. After Diagnostics Failure insertion of hard failures a Clear DTC command will lead to undocumented internal signal failure with SW_Bug (0x8144), a cleared DTC and a not erased failure bit in EEPROM. For hard failures a hard reset is necessary to clear the faults. | 40 | Electronic Control Unit | Software | 0x0607 | P0607 | 1 DC | [6 empty] | Requires selection of used Integration Stream |  | Prio A | P0607
Low_leakage |  | 0x04D9 | Primary Brake Circuit Hydraulic Leak | 0x455E | C055E | Fluid Leak or Seal Failure | 7A | Low Leak Monitoring | VDM low leak monitoring detects leakage that can cause non-availability of the fallback mode. | This monitoring is active when system pressure is above a minimum pressure value (2/3rd Secondary braking pressure) and below a maximum pressure value(60bar). VDM low leak monitoring detection checks for leakage that can cause non-availability of the fallback mode. | There is a leake in the bi-wire circuit. | This monitoring is active when system pressure is above a minimum pressure value (2/3rd Secondary braking pressure) and below a maximum pressure value(60bar). | 10ms | small leak in bi-wire circuit | continuous | true | 0x455E7A | primary | 1 | A final failure is set on failure detection. The failure is memorized for next Ignition-cycle. After System restart (Ignition change) and after 10 brake applies of duration of at least 4.5 sec with constant pressure greater than 25 bar and less than 60bar. - Failure is cleared if all the 10 brake applies are i.o. - Failure is set to final if any of the 10 brake apply is ni.o. | A final failure is set on failure detection. The failure is memorized for next Ignition-cycle. AfterSystem restart (Ignition change) and after 10 brake applies of duration of at least 4.5 sec with constant pressure greater than 25 bar and less than 60bar. - Failure is cleared if all the 10 brake applies are i.o. - Failure is set to final if any of the 10 brake apply is ni.o. | 40 | Hydraulic Brake System | Hydraulic Tandem Master Cylinder Circuit | 0x455E | C055E | 2 DC | [6 empty] | Requires selection of used Integration Stream |  | Prio B
Mag_temp_too_high |  | 0x04E1 | Brake Booster Motor "A" Over Temperature | 0x45C2 | C05C2 | Component or System Over Temperature | 98 | Motor Rotor Magnet Temperature Monitoring | This monitoring detects if the modeled motor rotor magnets temperature is above the safe operating threshold . | The system is modeling the hotspot temperature of the Motor rotor magnets. The monitoring function switches off the system if the modeled temperature is above its defined threshold in order to avoid thermal damage of Motor rotor magnets, and sets DTC. When the temperature goes back below a hysteresis margin of 20 degree the system is enabled again. This failure is a temporary indication about high temperature of the Motor rotor magnets. | A failure is detected if the modeled motor rotor magnets temperature is above the safe operating threshold. | every 10ms after system initialization | 5s | * High temperature in the engine compartment while engine is running * The Motor rotor magnets are overheated due to intense operation of the brake for long time | continuous | true | 0x45C298 | primary | 1 | Recovery occurs if the temperature of the motor rotor magnets decreases with 20øC under the maximum safe working value for at least 10 s. | The failure is stored/memorized for next ignition cycle.The related functions are enabled again and the driver warnings are turned off if the failure cause is not detected again for 10 s during system initialization phase. | 40 | Linear Actuator | Motor Temperature | 0x45C2 | C05C2 | 2 DC | [6 empty] | Requires selection of used Integration Stream |  | Prio B
Mcu_adc_error |  | 0x0029 | Control Module Processor | 0x0606 | P0606 | Internal Electronic Failure | 49 | Monitoring of MCU ADC Conversion and Calibration | Checked if ADC conversions and the ADC calibration were done correctly | The internal ADC's of the MCU are different to PCU one's, and have to monitored differently. One of the monitor mechanism is the validation of the actual conversion. During every conversion the return value is checked if it is invalid. A failure is detected if the return values are invalid for the specified time. A failure is also stored if the calibration of the ADC module is failed. | Checked if ADC conversions and the ADC calibration were done correctly | 1) once per conversion 2) once per calibration | 1) 40ms for the conversion2) up to 30ms for the calibration | 1) Defective MCU 2) Defective MCU's A/D converter | continuous | true | 0x060649 | primary | 1 | The related functions remain inhibited and the driver warnings remain on for the rest of the ignition cycle. The temporary failure entry remains in the memory and the final failure is additionally stored. After Diagnostics Failure insertion of hard failures a Clear DTC command will lead to undocumented internal signal failure with SW_Bug (0x8144), a cleared DTC and a not erased failure bit in EEPROM. For hard failures a hard reset is necessary to clear the faults. | The failure is memorized for the next Ignition cycle. It is cleared automatically if the failure cause is not detected again. After Diagnostics Failure insertion of hard failures a Clear DTC command will lead to undocumented internal signal failure with SW_Bug (0x8144), a cleared DTC and a not erased failure bit in EEPROM. For hard failures a hard reset is necessary to clear the faults. | 40 | Electronic Control Unit | Micro Controller Unit (MCU) | 0x0606 | P0606 | 2 DC | [6 empty] | Requires selection of used Integration Stream |  | Prio A | P0606
Mcu_bandgap_error |  | 0x002A | Control Module Processor | 0x0606 | P0606 | Internal Electronic Failure | 49 | Monitoring of MCU ADC Self Test | Internal self tests of the MCU ADC module. | The MCU is able to execute some internal self tests for the internal ADC module. The self test will performed every loop. After a successful calibration. A failure is detected if the self test fails for the specified time. | Internal self tests of the MCU ADC module. | every 10ms | 40ms | 1) Defective MCU 2) Defective MCU's A/D converter | continuous | true | 0x060649 | primary | 1 | The related functions remain inhibited and the driver warnings remain on for the rest of the ignition cycle. The temporary failure entry remains in the memory and the final failure is additionally stored. After Diagnostics Failure insertion of hard failures a Clear DTC command will lead to undocumented internal signal failure with SW_Bug (0x8144), a cleared DTC and a not erased failure bit in EEPROM. For hard failures a hard reset is necessary to clear the faults. | The failure is memorized for the next Ignition cycle. It is cleared automatically if the failure cause is not detected again. After Diagnostics Failure insertion of hard failures a Clear DTC command will lead to undocumented internal signal failure with SW_Bug (0x8144), a cleared DTC and a not erased failure bit in EEPROM. For hard failures a hard reset is necessary to clear the faults. | 40 | Electronic Control Unit | Micro Controller Unit (MCU) | 0x0606 | P0606 | 2 DC | [6 empty] | Requires selection of used Integration Stream |  | Prio A | P0606
Mcu_crc_check |  | 0x0003 | Internal Control Module Read Only Memory (ROM) Error | 0x0605 | P0605 | Internal Electronic Failure | 49 | ROM CRC (Cyclic Redundancy Check) | defective ROM cells (program memory) | Several 32 bit CRC checksum values for the ROM regions (Interrupt vectors, Parameter tables, code) are calculated during the code generation and stored in the ROM area. Cyclic, these 32 bits CRC checksums are calculated by a special hardware circuit and checked against the stored values by the MCU. A failure is detected if the checksums differ. | defective ROM cells (program memory) | cyclic, approx. each 220ms | approx. 220ms | external: high frequency interferences internal (EBS controller): ECU driven into non valid state by external perturbation | continuous | true | 0x060549 | primary | 1 | The related functions remain inhibited and the driver warnings remain on for the rest of the ignition cycle. The temporary failure entry remains in the memory and the final failure is additionally stored. After Diagnostics Failure insertion of hard failures a Clear DTC command will lead to undocumented internal signal failure with SW_Bug (0x8144), a cleared DTC and a not erased failure bit in EEPROM. For hard failures a hard reset is necessary to clear the faults. | The failure is memorized for the next Ignition cycle. It is cleared automatically if the failure cause is not detected again. After Diagnostics Failure insertion of hard failures a Clear DTC command will lead to undocumented internal signal failure with SW_Bug (0x8144), a cleared DTC and a not erased failure bit in EEPROM. For hard failures a hard reset is necessary to clear the faults. | 40 | Electronic Control Unit | Micro Controller Unit (MCU) | 0x0605 | P0605 | 2 DC | [6 empty] | Requires selection of used Integration Stream |  | Prio A | P0605
Mcu_fsf_tests_error |  | 0x0022 | Control Module Processor | 0x0606 | P0606 | Internal Electronic Failure | 49 | Monitoring of Quasar Failsafe Tests | The correct functionality of used peripherals is checked. | If a test which checks the correct functionality of the Quasar peripherals fails at system Startup, then a failure must be set and the system must be placed in a safe state. | Quasar peripherals fails at system Startup | The tests are run at each system Startup. | 10ms , once at System Startup | defective MCU hardware | continuous | true | 0x060649 | primary | 1 | The related functions remain inhibited and the driver warnings remain on for the rest of the ignition cycle. The temporary failure entry remains in the memory and the final failure is additionally stored. After Diagnostics Failure insertion of hard failures a Clear DTC command will lead to undocumented internal signal failure with SW_Bug (0x8144), a cleared DTC and a not erased failure bit in EEPROM. For hard failures a hard reset is necessary to clear the faults. | The failure is memorized for the next Ignition cycle. It is cleared automatically if the failure cause is not detected again. After Diagnostics Failure insertion of hard failures a Clear DTC command will lead to undocumented internal signal failure with SW_Bug (0x8144), a cleared DTC and a not erased failure bit in EEPROM. For hard failures a hard reset is necessary to clear the faults. | 40 | Electronic Control Unit | Micro Controller Unit (MCU) | 0x0606 | P0606 | 2 DC | [6 empty] | Requires selection of used Integration Stream |  | Prio A | P0606
Mcu_hw_plausibility_fail |  | 0x0007 | Control Module Processor | 0x0606 | P0606 | Internal Electronic Failure | 49 | Monitor of non redundant timer modules | Monitor of non redundant timer modules | Two non-independent timers are monitored. To make sure always that these timers are syncronized there should be no more than 10 us deviation between these 2 timers. | redundant hardware timer out of synch | a) continuously b) once after power-on reset | 10ms | defective MCU hardware | continuous | true | 0x060649 | primary | 1 | The related functions remain inhibited and the driver warnings remain on for the rest of the ignition cycle. The temporary failure entry remains in the memory and the final failure is additionally stored. After Diagnostics Failure insertion of hard failures a Clear DTC command will lead to undocumented internal signal failure with SW_Bug (0x8144), a cleared DTC and a not erased failure bit in EEPROM. For hard failures a hard reset is necessary to clear the faults. | The failure is memorized for the next Ignition cycle. It is cleared automatically if the failure cause is not detected again. After Diagnostics Failure insertion of hard failures a Clear DTC command will lead to undocumented internal signal failure with SW_Bug (0x8144), a cleared DTC and a not erased failure bit in EEPROM. For hard failures a hard reset is necessary to clear the faults. | 40 | Electronic Control Unit | Micro Controller Unit (MCU) | 0x0606 | P0606 | 2 DC | [6 empty] | Requires selection of used Integration Stream |  | Prio A | P0606
Mcu_parity_error | 1 | 0x0004 | Internal Control Module Read Only Memory (ROM) Error | 0x0605 | P0605 | Internal Electronic Failure | 49 | ROM Parity Check | the calculated 2 bit parity of the ROM code is not identical to the stored parity value | a) A failure is detected if the calculated ROM code parity and the parity value stored in the parity memory do not match. b) In order to check this functionality, a wrong parity value is stored in the parity memory at a specified programm memory cell for test. A failure is detected if the calculated ROM code parity and the wrong parity value stored in the parity memory does not indicate this error. | the calculated 2 bit parity of the ROM code is not identical to the stored parity value | a) every read access to the program memory b) once every 20ms | 10ms | external: high frequency interferences internal (EBS controller): defective program or parity memory, defective parity generator, defective parity compare unit | continuous | true | 0x060549 | primary | 1 | The related functions remain inhibited and the driver warnings remain on for the rest of the ignition cycle. The temporary failure entry remains in the memory and the final failure is additionally stored. After Diagnostics Failure insertion of hard failures a Clear DTC command will lead to undocumented internal signal failure with SW_Bug (0x8144), a cleared DTC and a not erased failure bit in EEPROM. For hard failures a hard reset is necessary to clear the faults. | The failure is memorized for the next Ignition cycle. It is cleared automatically if the failure cause is not detected again. After Diagnostics Failure insertion of hard failures a Clear DTC command will lead to undocumented internal signal failure with SW_Bug (0x8144), a cleared DTC and a not erased failure bit in EEPROM. For hard failures a hard reset is necessary to clear the faults. | 40 | Electronic Control Unit | Micro Controller Unit (MCU) | 0x0605 | P0605 | 2 DC | [6 empty] | Requires selection of used Integration Stream |  | Prio A | P0605
Mcu_parity_error | 2 | 0x0004 | Internal Control Module Read Only Memory (ROM) Error | 0x0605 | P0605 | Internal Electronic Failure | 49 | Monitoring of Bus and Parity Compare Unit | malfunction of internal bus or parity compare units | a) The PCU monitors the output of the two redundant bus and parity compare units. Therefore, each compare unit generates an output signal which is connected via an error line to the PCU. Each output signal of the compare units toggles whenever the corresponding compare unit detects a bus or parity compare failure. During normal operation the output signals of the compare units should only toggle if an intentional bus or parity compare failure is performed ( see Redundancy Check and ROM Parity Check, part b) ). This is done alternately once every loop exactly when the MCU transfers a new watchdog control word to the PCU ( see Watchdog Function in the PCU ). The PCU checks the two output signals of the compare units ( signal at the two error lines ) and expects one toggle of each signal during the intentional bus or parity compare errors ( one error at each transfer of watchdog control word ). No further signal toggling is allowed. If a failure is detected by the PCU, all actuator drivers are switched off. Additional, the PCU sends a corresponding failure status information to the MCU. b) In order to check this functionality, the MCU performs two tests after power-on reset. An additional toggling of the output signals of the compare units is done outside the transfer of the watchdog control word as well as the intentional toggling of the output signals during the transfer is cancelled. A failure is detected, if the PCU does not return the corresponding failure status information or does not switch off the drivers. | malfunction of internal bus or parity compare units | a) continuously b) once after power-on reset | 10ms | external: high frequency interferences internal (EBS controller): defective bus or parity compare units, defective PCU, defective PC board | continuous | true | 0x060549 | primary | 1 | The related functions remain inhibited and the driver warnings remain on for the rest of the ignition cycle. The temporary failure entry remains in the memory and the final failure is additionally stored | The failure is memorized for the next Ignition cycle. It is cleared automatically if the failure cause is not detected again. After Diagnostics Failure insertion of hard failures a Clear DTC command will lead to undocumented internal signal failure with SW_Bug (0x8144), a cleared DTC and a not erased failure bit in EEPROM. For hard failures a hard reset is necessary to clear the faults. | 40 | Electronic Control Unit | Micro Controller Unit (MCU) | 0x0605 | P0605 | 2 DC | [6 empty] | Requires selection of used Integration Stream |  | Prio A | P0605
Mcu_redundancy_error | 1 | 0x0005 | Control Module Processor | 0x0606 | P0606 | Internal Electronic Failure | 49 | Monitoring of the MCU Signal Redundancy | the two CPUs do not execute the program synchronously | a) A failure is detected if the bus signals (address, data and control signals) of the two CPUs do not match. b) In order to check the function of the bus compare unit, the MCU is able to produce an intentional internal bus error. This is done every second loop. A failure is detected if any of both bus compare units does not indicate this error. | the two CPUs do not execute the program synchronously | a) every clock cycle b) once every 20ms | 10ms | external: high frequency interferences internal (EBS controller): defective MCU, defective bus compare unit | continuous | true | 0x060649 | primary | 1 | The related functions remain inhibited and the driver warnings remain on for the rest of the ignition cycle. The temporary failure entry remains in the memory and the final failure is additionally stored. After Diagnostics Failure insertion of hard failures a Clear DTC command will lead to undocumented internal signal failure with SW_Bug (0x8144), a cleared DTC and a not erased failure bit in EEPROM. For hard failures a hard reset is necessary to clear the faults. | The failure is memorized for the next Ignition cycle. It is cleared automatically if the failure cause is not detected again. After Diagnostics Failure insertion of hard failures a Clear DTC command will lead to undocumented internal signal failure with SW_Bug (0x8144), a cleared DTC and a not erased failure bit in EEPROM. For hard failures a hard reset is necessary to clear the faults. | 40 | Electronic Control Unit | Micro Controller Unit (MCU) | 0x0606 | P0606 | 2 DC | [6 empty] | Requires selection of used Integration Stream |  | Prio A | P0606
Mcu_redundancy_error | 2 | 0x0005 | Control Module Processor | 0x0606 | P0606 | Internal Electronic Failure | 49 | Monitoring of Bus and Parity Compare Unit | malfunction of internal bus or parity compare units | a) The PCU monitors the output of the two redundant bus and parity compare units. Therefore, each compare unit generates an output signal which is connected via an error line to the PCU. Each output signal of the compare units toggles whenever the corresponding compare unit detects a bus or parity compare failure. During normal operation the output signals of the compare units should only toggle if an intentional bus or parity compare failure is performed ( see Redundancy Check and ROM Parity Check, part b) ). This is done alternately once every loop exactly when the MCU transfers a new watchdog control word to the PCU ( see Watchdog Function in the PCU ). The PCU checks the two output signals of the compare units ( signal at the two error lines ) and expects one toggle of each signal during the intentional bus or parity compare errors ( one error at each transfer of watchdog control word ). No further signal toggling is allowed. If a failure is detected by the PCU, all actuator drivers are switched off. Additional, the PCU sends a corresponding failure status information to the MCU. b) In order to check this functionality, the MCU performs two tests after power-on reset. An additional toggling of the output signals of the compare units is done outside the transfer of the watchdog control word as well as the intentional toggling of the output signals during the transfer is cancelled. A failure is detected, if the PCU does not return the corresponding failure status information or does not switch off the drivers. | malfunction of internal bus or parity compare units | a) continuously b) once after power-on reset | 10ms | external: high frequency interferences internal (EBS controller): defective bus or parity compare units, defective PCU, defective PC board | continuous | true | 0x060649 | primary | 1 | The related functions remain inhibited and the driver warnings remain on for the rest of the ignition cycle. The temporary failure entry remains in the memory and the final failure is additionally stored. After Diagnostics Failure insertion of hard failures a Clear DTC command will lead to undocumented internal signal failure with SW_Bug (0x8144), a cleared DTC and a not erased failure bit in EEPROM. For hard failures a hard reset is necessary to clear the faults. | The failure is memorized for the next Ignition cycle. It is cleared automatically if the failure cause is not detected again. After Diagnostics Failure insertion of hard failures a Clear DTC command will lead to undocumented internal signal failure with SW_Bug (0x8144), a cleared DTC and a not erased failure bit in EEPROM. For hard failures a hard reset is necessary to clear the faults. | 40 | Electronic Control Unit | Micro Controller Unit (MCU) |  |  | 2 DC | [6 empty] | Requires selection of used Integration Stream |  | Prio A | P0606
Mcu_wrong_int_or_reset_source |  | 0x0006 | Control Module Processor | 0x0606 | P0606 | Internal Electronic Failure | 49 | Reset Source Monitoring | illegal reset source causes an undefined boot procedure of the ECU | After each hardware reset the reset source is determined by the MCU. A failure is detected in case of a non power-on reset. | illegal reset source causes an undefined boot procedure of the ECU | once after each hardware reset | immediately after reset at the beginning of startup | external: high frequency interferences internal (EBS controller): - defective MCU hardware - defective clock supply - defective PC board or components (external PLL loop filter) - a reset caused by an illegal access failure (Supervisor mode only) | continuous | true | 0x060649 | primary | 1 | The related functions remain inhibited and the driver warnings remain on for the rest of the ignition cycle. The temporary failure entry remains in the memory and the final failure is additionally stored. After Diagnostics Failure insertion of hard failures a Clear DTC command will lead to undocumented internal signal failure with SW_Bug (0x8144), a cleared DTC and a not erased failure bit in EEPROM. For hard failures a hard reset is necessary to clear the faults. | The failure is memorized for the next Ignition cycle. It is cleared automatically if the failure cause is not detected again. After Diagnostics Failure insertion of hard failures a Clear DTC command will lead to undocumented internal signal failure with SW_Bug (0x8144), a cleared DTC and a not erased failure bit in EEPROM. For hard failures a hard reset is necessary to clear the faults. | 40 | Electronic Control Unit | Micro Controller Unit (MCU) | 0x0606 | P0606 | 2 DC | [6 empty] | Requires selection of used Integration Stream |  | Prio A | P0606
Mkc_lac_stuck |  | 0x04C3 | Manufacturer Controlled DTC | 0xD000 | U1000 | Actuator Stuck | 71 | Stuck Linear Actuator Piston | LAC piston is stuck. | LAC is checked for stuck piston | mechanically stuck LAC very large friction in the LAC circuit extreme low temperature along with old brake fluid resulting in freezing of the brake fluid | Started as service at every vehicle start. Checked during HST LAC Elasticity Test. | 10ms | mechanically stuck LAC very large friction in the LAC circuit extreme low temperature along with old brake fluid resulting in freezing of the brake fluid | continuous | true | 0x402071 | primary | 1 | No failure recovery. If the DTC is set, it is latched for the Ignition-cycle. System restart (Ignition change). HST-BAT will run at system restart - Failure will be cleared if the failure no longer exists. - Failure will be set as final if the failure still remains. | A final failure is set on failure detection at the end of HST-BAT. The failure is memorized for next Ignition-cycle. This failure can be recovered in the next ignition cycle after HST-BAT. | 40 | Linear Actuator | Electric motor | 0x4020 | C0020 | 2 DC |  |  | yes | general Denominator |  |  | Requires selection of used Integration Stream |  | Prio B
Mkc_pri_pf_unwanted_closed |  | 0x04C6 | Die Ansteuerung der Ventile hat Funktionsstörung | 0x5624 | C1624 | Actuator Stuck Closed | 73 | Unwanted closed feed valve in primary circuit | Primary Pressure Feed valve unwanted closed. | The VSA warning and VSA-OFF lamps are activated without DTC. | Mechanical or Electrical failure in Primary Pressure Feed Valve | Started as service at every vehicle start. Checked during HST LAC Inelasticity Test. | 10ms | 2. Steering wheel angle sensor defective | continuous | true | 0x562473 | primary | 1 | No failure recovery. If the DTC is set, it is latched for the Ignition-cycle. System restart (Ignition change). HST-FAT will run at system restart - Failure will be cleared if the failure no longer exists. - Failure will be set as final if the failure still remains. | A final failure is set on failure detection at the end of HST-FAT/HST-BAT. The failure is memorized for next Ignition-cycle. This failure can only be recovered in the next ignition cycle after HST-BAT. | 40 | Hydraulic Brake System | Valves | 0x4563 | C0563 | 2 DC |  |  | yes | general Denominator |  |  | Requires selection of used Integration Stream |  | Prio B
Mkc_pri_pf_unwanted_open |  | 0x04C5 | Die Ansteuerung der Ventile hat Funktionsstörung | 0x5624 | C1624 | Actuator Stuck Open | 72 | Unwanted open feed valve in primary circuit | Primary Pressure Feed valve unwanted open. | Primary pressure feed valve is unwanted open. | Mechanical or Electrical failure in Primary Pressure Feed Valve | Started as service at every vehicle start. Checked during HST LAC Elasticity Test. | 10ms | Mechanical or Electrical failure in Primary Pressure Feed Valve | continuous | true | 0x562472 | primary | 1 | Monitoring function supports recovery of failures with and without external triggering. Failure detections with recovery function follow a 3 step strategy: 1. Step: store temporary failure flag, inhibit related functions and set driver warnings 2. Step: The following reenable conditions are continuously checked for an additional supervision time: Wheel speed sensor signal is inside the specified range and the corresponding PCU12(and later Revs) failure flags are not set If the above conditions are met continuously for 30 + 2s, the signal is regarded as fault free again. The related functions are enabled again and the driver warnings are turned off. The temporary failure flag (CUR) is erased. Based on (legal) standards the entry remains in NVRAM for diagnostic purpose. 3. Step: If the signal repeatedly fulfills the failure set conditions during 120 s, the signal will be confirmed as finally faulty, FINal failure flag is set. The related functions remain inhibited and the driver warnings remain on for the rest of the ignition cycle. The temporary failure flag (CUR) remains and the FINal failure flag is additionally set. | A final failure is set on failure detection at the end of HST-FAT/HST-BAT. The failure is memorized for next Ignition-cycle. This failure can only be recovered in the next ignition cycle after HST-FAT. | 40 | Hydraulic Brake System | Valves | 0x4563 | C0563 | 2 DC |  |  | yes | general Denominator |  |  | Requires selection of used Integration Stream |  | Prio B
Mkc_pri_tc_unwanted_closed |  | 0x04CA | Die Ansteuerung der Ventile hat Funktionsstörung | 0x5624 | C1624 | Actuator Stuck Closed | 73 | Unwanted closed cut valve in primary circuit | Primary TMC Cut valve unwanted closed. | Primary driver cut valve unwanted closed. | Mechanical or Electrical failure in Primary TMC Cut Valve | Started as service at every vehicle start. Checked during HST HCU Inelasticity Test. | 10ms | Mechanical or Electrical failure in Primary Driver Cut Valve | continuous | true | 0x562473 | primary | 1 | Monitoring function supports recovery of failures with and without external triggering. Failure detections with recovery function follow a 3 step strategy: 1. Step: store temporary failure flag, inhibit related functions and set driver warnings 2. Step: The following reenable conditions are continuously checked for an additional supervision time: Wheel speed sensor signal is inside the specified range and the corresponding PCU12(and later Revs) failure flags are not set If the above conditions are met continuously for 30 + 2s, the signal is regarded as fault free again. The related functions are enabled again and the driver warnings are turned off. The temporary failure flag (CUR) is erased. Based on (legal) standards the entry remains in NVRAM for diagnostic purpose. 3. Step: If the signal repeatedly fulfills the failure set conditions during 120 s, the signal will be confirmed as finally faulty, FINal failure flag is set. The related functions remain inhibited and the driver warnings remain on for the rest of the ignition cycle. The temporary failure flag (CUR) remains and the FINal failure flag is additionally set. | A final failure is set on failure detection at the end of HST-FAT. The failure is memorized for next Ignitioncycle. This failure can only be recovered in the next ignition cycle after HST-FAT. | 40 | Hydraulic Brake System | Valves | 0x4563 | C0563 | 2 DC |  |  | yes | general Denominator |  |  | Requires selection of used Integration Stream |  | Prio B
Mkc_pri_tc_unwanted_open |  | 0x04C9 | Die Ansteuerung der Ventile hat Funktionsstörung | 0x5624 | C1624 | Actuator Stuck Open | 72 | Unwanted open cut valve in primary circuit | Primary TMC Cut valve unwanted open. | Primary driver cut valve unwanted open. | Mechanical or Electrical failure in Primary TMC Cut Valve | Started as service at every vehicle start. Checked during HST HCU Elasticity Test. | 10ms | Mechanical or Electrical failure in Primary Driver Cut Valve | continuous | true | 0x562472 | primary | 1 | Monitoring function supports recovery of failures with and without external triggering. Failure detections with recovery function follow a 3 step strategy: 1. Step: store temporary failure flag, inhibit related functions and set driver warnings 2. Step: The following reenable conditions are continuously checked for an additional supervision time: Wheel speed sensor signal is inside the specified range and the corresponding PCU12(and later Revs) failure flags are not set If the above conditions are met continuously for 30 + 2s, the signal is regarded as fault free again. The related functions are enabled again and the driver warnings are turned off. The temporary failure flag (CUR) is erased. Based on (legal) standards the entry remains in NVRAM for diagnostic purpose. 3. Step: If the signal repeatedly fulfills the failure set conditions during 120 s, the signal will be confirmed as finally faulty, FINal failure flag is set. The related functions remain inhibited and the driver warnings remain on for the rest of the ignition cycle. The temporary failure flag (CUR) remains and the FINal failure flag is additionally set. | A final failure is set on failure detection at the end of HST-BAT. The failure is memorized for next Ignition-cycle. This failure can only be recovered in the next ignition cycle after HST-BAT. | 40 | Hydraulic Brake System | Valves | 0x4563 | C0563 | 2 DC |  |  | yes | general Denominator |  |  | Requires selection of used Integration Stream |  | Prio B
Mkc_sec_pf_unwanted_closed |  | 0x04C8 | Die Ansteuerung der Ventile hat Funktionsstörung | 0x5624 | C1624 | Actuator Stuck Closed | 73 | Unwanted closed feed valve in secondary circuit | Secondary Pressure Feed valve unwanted closed. | Secondary pressure feed valve unwanted closed. | Mechanical or Electrical failure in Secondary Pressure Feed Valve | Started as service at every vehicle start. Checked during HST LAC Inelasticity Test. | 10ms | Mechanical or Electrical failure in Secondary Pressure Feed Valve | continuous | true | 0x562473 | primary | 1 | Monitoring function supports recovery of failures with and without external triggering. Failure detections with recovery function follow a 3 step strategy: 1. Step: store temporary failure flag, inhibit related functions and set driver warnings 2. Step: The following reenable conditions are continuously checked for an additional supervision time: Wheel speed sensor signal is inside the specified range and the corresponding PCU12(and later Revs) failure flags are not set If the above conditions are met continuously for 30 + 2s, the signal is regarded as fault free again. The related functions are enabled again and the driver warnings are turned off. The temporary failure flag (CUR) is erased. Based on (legal) standards the entry remains in NVRAM for diagnostic purpose. 3. Step: If the signal repeatedly fulfills the failure set conditions during 120 s, the signal will be confirmed as finally faulty, FINal failure flag is set. The related functions remain inhibited and the driver warnings remain on for the rest of the ignition cycle. The temporary failure flag (CUR) remains and the FINal failure flag is additionally set. | A final failure is set on failure detection at the end of HST-FAT/HST-BAT. The failure is memorized for next Ignition-cycle. This failure can only be recovered in the next ignition cycle after HST-BAT. | 40 | Hydraulic Brake System | Valves | 0x4563 | C0563 | 2 DC |  |  | yes | general Denominator |  |  | Requires selection of used Integration Stream |  | Prio B
Mkc_sec_pf_unwanted_open |  | 0x04C7 | Die Ansteuerung der Ventile hat Funktionsstörung | 0x5624 | C1624 | Actuator Stuck Open | 72 | Unwanted open feed valve in secondary circuit | Secondary Pressure Feed valve unwanted open. | Secondary pressure feed valve unwanted open. | Mechanical or Electrical failure in Secondary Pressure Feed Valve | Started as service at every vehicle start. Checked during HST LAC Elasticity Test. | 10ms | Mechanical or Electrical failure in Secondary Feed Valve | continuous | true | 0x562472 | primary | 1 | Monitoring function supports recovery of failures with and without external triggering. Failure detections with recovery function follow a 3 step strategy: 1. Step: store temporary failure flag, inhibit related functions and set driver warnings 2. Step: The following reenable conditions are continuously checked for an additional supervision time: Wheel speed sensor signal is inside the specified range and the corresponding PCU12(and later Revs) failure flags are not set If the above conditions are met continuously for 30 + 2s, the signal is regarded as fault free again. The related functions are enabled again and the driver warnings are turned off. The temporary failure flag (CUR) is erased. Based on (legal) standards the entry remains in NVRAM for diagnostic purpose. 3. Step: If the signal repeatedly fulfills the failure set conditions during 120 s, the signal will be confirmed as finally faulty, FINal failure flag is set. The related functions remain inhibited and the driver warnings remain on for the rest of the ignition cycle. The temporary failure flag (CUR) remains and the FINal failure flag is additionally set. | A final failure is set on failure detection at the end of HST-FAT/HST-BAT. The failure is memorized for next Ignition-cycle. This failure can only be recovered in the next ignition cycle after HST-FAT. | 40 | Hydraulic Brake System | Valves | 0x4563 | C0563 | 2 DC |  |  | yes | general Denominator |  |  | Requires selection of used Integration Stream |  | Prio B
Mkc_sec_tc_unwanted_closed |  | 0x04CC | Die Ansteuerung der Ventile hat Funktionsstörung | 0x5624 | C1624 | Actuator Stuck Closed | 73 | Unwanted closed cut valve in secondary circuit | Secondary TMC Cut valve unwanted closed. | Secondary driver cut valve unwanted closed. | Mechanical or Electrical failure in Secondary TMC Cut Valve | Started as service at every vehicle start. Checked during HST HCU Inelasticity Test. | 10ms | Mechanical or Electrical failure in Secondary Driver Cut Valve. | continuous | true | 0x562473 | primary | 1 | Monitoring function supports recovery of failures with and without external triggering. Failure detections with recovery function follow a 3 step strategy: 1. Step: store temporary failure flag, inhibit related functions and set driver warnings 2. Step: The following reenable conditions are continuously checked for an additional supervision time: Wheel speed sensor signal is inside the specified range and the corresponding PCU12(and later Revs) failure flags are not set If the above conditions are met continuously for 30 + 2s, the signal is regarded as fault free again. The related functions are enabled again and the driver warnings are turned off. The temporary failure flag (CUR) is erased. Based on (legal) standards the entry remains in NVRAM for diagnostic purpose. 3. Step: If the signal repeatedly fulfills the failure set conditions during 120 s, the signal will be confirmed as finally faulty, FINal failure flag is set. The related functions remain inhibited and the driver warnings remain on for the rest of the ignition cycle. The temporary failure flag (CUR) remains and the FINal failure flag is additionally set. | A final failure is set on failure detection at the end of HST-FAT. The failure is memorized for next Ignitioncycle. This failure can only be recovered in the next ignition cycle after HST-FAT. | 40 | Hydraulic Brake System | Valves | 0x4563 | C0563 | 2 DC |  |  | yes | general Denominator |  |  | Requires selection of used Integration Stream |  | Prio B
Mkc_sec_tc_unwanted_open |  | 0x04CB | Die Ansteuerung der Ventile hat Funktionsstörung | 0x5624 | C1624 | Actuator Stuck Open | 72 | Unwanted open cut valve in secondary circuit | Secondary TMC Cut valve unwanted open. | Secondary driver cut valve unwanted open. | Mechanical or Electrical failure in Secondary TMC Cut Valve | Started as service at every vehicle start. Checked during HST HCU Elasticity Test. | 10ms | Mechanical or Electrical failure in Secondary Driver Cut Valve | continuous | true | 0x562472 | primary | 1 | No failure recovery. If the DTC is set, it is latched for the Ignition-cycle. System restart (Ignition change). HST-BAT will run at system restart - Failure will be cleared if the failure no longer exists. - Failure will be set as final if the failure still remains. | A final failure is set on failure detection at the end of HST-BAT. The failure is memorized for next Ignition-cycle. This failure can only be recovered in the next ignition cycle after HST-BAT. | 40 | Hydraulic Brake System | Valves | 0x4563 | C0563 | 2 DC |  |  | yes | general Denominator |  |  | Requires selection of used Integration Stream |  | Prio B
Mkc_tmc_prs_stuck_piston |  | 0x04CD | Manufacturer Controlled DTC | 0xD000 | U1000 | Actuator Stuck | 71 | TMC floating piston stuck | TMC floating piston is stuck. | TMC floating piston is detected as stuck. | Mechanical failure in TMC floating piston | Started as service at every vehicle start. Once per ignition cycle. | 10ms | TMC piston failure | continuous | true | 0x456371 | primary | 1 | No failure recovery. If the DTC is set, it is latched for the Ignition-cycle. System restart (Ignition change). HST-FAT will run at system restart - Failure will be cleared if the failure no longer exists. - Failure will be set as final if the failure still remains. | A final failure is set on failure detection at the end of HST-FAT. The failure is memorized for next Ignitioncycle. This failure can only be recovered in the next ignition cycle after HST-FAT. | 40 | Electronic Control Unit | Linear Position Sensor (LIPS) | 0x4563 | C0563 | 2 DC | [6 empty] | Requires selection of used Integration Stream |  | Prio B
Mkc_tmc_vol_too_high |  | 0x04C4 | Primary Brake Circuit Hydraulic Leak | 0x455E | C055E | Fluid Leak or Seal Failure | 7A | Air volume in TMC Circuit too high | Presence of large volume of air or leakage in TMC. | This failure bit indicates that there is a high volume of air in the TMC circuit. | presence of large volume of air leakage in TMC | Started as service at every vehicle start. Once per ignition cycle. | 10ms | air in the TMC pressure circuit | continuous | true | 0x455E7A | primary | 1 | No failure recovery. If the DTC is set, it is latched for the Ignition-cycle. System restart (Ignition change). HST-FAT will run at system restart - Failure will be cleared if the failure no longer exists. - Failure will be set as final if the failure still remains. | A final failure is set on failure detection at the end of HST-FAT. The failure is memorized for next Ignitioncycle. This failure can only be recovered in the next ignition cycle after HST-FAT. | 40 | Hydraulic Brake System | Valves | 0x455E | C055E | 2 DC | [6 empty] | Requires selection of used Integration Stream |  | Prio B
Mkc_tmc_vol_too_high_susp |  | 0x07C3 | Primary Brake Circuit Hydraulic Leak | 0x455E | C055E | Fluid Leak or Seal Failure | 7A | Air volume in TMC Circuit too high | Presence of large volume of air or leakage in TMC. | This failure bit indicates that there is a high volume of air in the TMC circuit. | presence of large volume of air leakage in TMC | Started as service at every vehicle start. Once per ignition cycle. | 10 ms | air in the TMC pressure circuit | continuous | true | no failure code |  | 2 | No failure recovery. If the DTC is set, it is latched for the Ignition-cycle. System restart (Ignition change). HST-FAT will run at system restart - Failure will be cleared if the failure no longer exists. - Failure will be set as final if the failure still remains. | A final failure is set on failure detection at the end of HST-FAT. The failure is memorized for next Ignitioncycle. This failure can only be recovered in the next ignition cycle after HST-FAT. | 40 | Hydraulic Brake System | Valves |  |  | 2 DC | [6 empty] | Requires selection of used Integration Stream |  | Prio B
Mmwc_error |  | 0x04D6 | Brake Booster Motor "A" Performance | 0x4594 | C0594 | Unexpected Operation | 94 | Motor Moves Without Command Monitoring | This monitoring detects if the motor has a spontaneous movement , without a requested command. | Monitoring checks the correct behaviour of the motor control and commutation for the LAC drive performing a comparison between the current and the previous mechanical motor speed. | A failure is detected if the motor is in pressure build up and if it accelerates , keeps constant speed or decelerates slower than decelerating from its own friction. | every 2 ms after System Initialization is done , when motor control is in "normal mode" | 100 ms | * Undetected motor control failure * Unwanted command | continuous | true | 0x459494 | primary | 1 | None. The DTC is latched for the Ignition cycle. | The failure is memorized for the next ignition-cycle . The driver warnings remain on after the initial lamp check at a new system start to indicate that a final failure has been detected during the previous ignition cycle. The failure memory can be cleared by a diagnostics DTC clear or a positive confirmation during any following drive cycle. The related functions are enabled again and the driver warnings are turned off if the failure cause is not detected again during system initialization phase. | 40 | Linear Actuator | Electric motor | 0x4594 | C0594 | 2 DC |  |  | yes | general Denominator |  |  | Requires selection of used Integration Stream |  | Prio A | C1023
Moc_active_alignment |  | 0x04CE | Brake Booster Motor "A" Position Sensor Circuit Range/Performance | 0x458A | C058A | Alignment or Adjustment Incorrect | 78 | Motor Position Alignment Monitoring | This monitoring detects if the angle provided by the motor position sensor is incorrect by performing a comparison between the BEMF ( back EMF ) observer angle and the angle computed by the motor position sensor chain. | The motor control cascade needs to know the rotor position in order to apply a voltage vector to the desired angle. The difference between shaft magnet electrical angle and the rotor electrical angle is called alignment angle and is measured during actuator assembly(EOL). The resulting angle is written into EEPROM and used/read at each system startup. This monitoring calculates the alignment angle deviation based on the difference between BEMF (backEMF) observer angle and the motor electrical angle calculated in the motor position sensor chain. If this difference is greater than 20 degrees the failure is triggered . | A failure is detected if the difference between BEMF (back EMF) observer angle and the motor electrical angle calculated out of motor position sensor is greater than 20 degrees . | every 100us loop after system Initialization is done , motor control is in "normal mode" state and motor is driven actively with a speed > 250 rpm | 40 ms | 1) wrong alignment angle stored in EEPROM MKC1: 2) motor position sensor magnet not fixed 3) stator in housing not fixed 4) position sensor gear defect | continuous | true | 0x458A78 | primary | 1 | None for same ignition run. The DTC is latched for the current ignition cycle. Triggering a new ignition cycle will automatically trigger the execution of the ART-M mechanism and if successful the error will be recovered automatically. | The driver warnings remain on after the initial lamp check at a new system start to indicate that a finally confirmed electrical failure has been detected during the previous ignition cycle. The failure memory can be cleared by a diagnostics DTC clear or a positive confirmation during any following drive cycle. The related functions are enabled again and the driver warnings are turned off if the rehabilitation tests done by ART-M are passed. | 40 | Linear Actuator | Motor Position Sensor | 0x458A | C058A | 2 DC | [6 empty] | Requires selection of used Integration Stream |  | Prio B
Moc_align_wrong |  | 0x04A5 | Brake Booster Motor "A" Position Sensor Circuit Range/Performance | 0x458A | C058A | Alignment or Adjustment Incorrect | 78 | Motor Alignment Wrong | This monitoring detects the availability of a valid alignment angle written into EEPROM . | The motor control functionality needs to know rotor position in order to apply the voltage vector to the desired angle. The difference between shaft magnet electrical angle and the rotor electrical angle is called Alignment angle, and it is a data that is measured during actuator assembly. The result angle is written into EEPROM and used/read at each system startup. In case the data is not available / corrupted, or the alignment procedure not performed/ failed DTC will be set. | A failure is detected if no alignment procedure was performed or alignment procedure failed, or if the alignment data is corrupted. | during System Initialization | 10 ms | o No motor alignment procedure performed or alignment procedure failed. o motor alignment data deleted or corrupted (alignment angle is stored as normal+complement values. Consistency of normal/complement values are checked at startup ) | continuous | true | 0x458A78 | primary | 1 | None. The DTC is latched for the Ignition cycle. | The driver warnings remain on after the initial lamp check at a new system start to indicate that a finally confirmed electrical failure has been detected during the previous ignition cycle. The failure memory can be cleared by a diagnostics DTC clear or a positive confirmation during any following drive cycle. The related functions are enabled again and the driver warnings are turned off if the failure cause is not detected again during system initialization phase for 10 ms. | 40 | Electronic Control Unit | Non-Volatile Memory (EEPROM) | 0x458A | C058A | 2 DC | [6 empty] | Requires selection of used Integration Stream |  | Prio B
Moc_not_aligned |  | 0x04A6 | Brake Booster Motor "A" Position Sensor Circuit Range/Performance | 0x458A | C058A | Alignment or Adjustment Incorrect | 78 | Motor Position Not Aligned Monitoring | This monitoring detects the availability of a valid alignment angle written into EEPROM . | The motor control functionality needs to know rotor position in order to apply the voltage vector to the desired angle. The difference between shaft magnet electrical angle and the rotor electrical angle is called Alignment angle, and it is a data that is measured during actuator assembly. The result angle is written into EEPROM and used/read at each system startup. In case the data is not available / corrupted, or the alignment procedure not performed/ failed DTC will be set. | A failure is detected if no valid alignment angle is written into the EEPROM | during system initialization | 10ms | 1) EEPROM data not available 2) motor alignment data deleted 3) CRC mismatch 4) no motor alignment procedure performed | continuous | true | 0x458A78 | primary | 1 | None. The DTC is latched for the ignition cycle. | The driver warnings remain on after the initial lamp check at a new system start to indicate that a finally confirmed electrical failure has been detected during the previous ignition cycle. The failure memory can be cleared by a diagnostics DTC clear or a positive confirmation during any following drive cycle. The related functions are enabled again and the driver warnings are turned off if the failure cause is not detected again during system initialization phase for 10ms. | 40 | Electronic Control Unit | Non-Volatile Memory (EEPROM) | 0x458A | C058A | 2 DC | [6 empty] | Requires selection of used Integration Stream |  | Prio B
Mot_curr_sensors |  | 0x04A7 | Brake Booster Motor "A" Current Sensor Circuit Range/Performance | 0x4596 | C0596 | Signal Invalid | 29 | Motor Current Monitoring | This monitoring detects if the output signal of the motor current sensor is faulty. | For MKC1 systems: Phase current sum monitor is the first instance to detect a failure within the AC motor current sensors. When a first failure has been detected -the sum of all three currents is different than 0 A- the system is reconfigured to 2-phase current sensor mode but no degradation is done, no failure is reported to CFM. The monitor is changed to "residual phase current monitor" which checks the two residual current sensors on their integrity, based on a comparison of measured values to expected values obtained from a motor model (which is independent of the measured currents).When a second fault is detected by the residual phase current monitor, a failure is reported to CFM and system is degraded to hydraulic fallback level. For MKC1EVO systems: There is an inverter line current sensor monitor implemented which checks different things to detect a fault within the current measurement. It includes offset range check, comparison between partially redundant channels and comparison to expected currents obtained from a motor model. When it reports a failure the system is degraded to hydraulic fallback level. Physically, the sum of all three currents should be 0 A. In practice, due to the noise from signal acquisition, it was proven that the sum varies around the value 0. If one measurement shunt or amplifier is broken, the measured current will be wrong on that channel and the measured sum will be significantly different from 0. So, comparing the sum of the currents with a threshold, we can detect, if we have a measurement error. | A failure is detected if the output signal of the motor current sensor is faulty. | Every 100us loop after system initialization | 50ms | 1) offset failure of current sensor 2) signal wire shortcut to supply 3) signal wire shortcut to ground | continuous | true | 0x459629 | primary | 1 | None. The DTC is latched for the ignition cycle. Triggering a new ignition cycle will automatically trigger the execution of the ART-M mechanism and if successful error will be recovered automatically. | The driver warnings remain on after the initial lamp check at a new system start to indicate that a finally confirmed electrical failure has been detected during the previous ignition cycle. The failure memory can be cleared by a diagnostics DTC clear or a positive confirmation during any following drive cycle. The related functions are enabled again and the driver warnings are turned off if the rehabilitation tests done by ART-M are passed. | 40 | Linear Actuator | Motor Current Measurement | 0x4596 | C0596 | 2 DC | [6 empty] | Requires selection of used Integration Stream |  | Prio A | C1024
Mot_temp_too_high |  | 0x04A8 | Brake Booster Motor "A" Over Temperature | 0x45C2 | C05C2 | Component or System Over Temperature | 98 | Motor Temperature Monitoring | This monitoring detects if the modeled HotSpot temperature of the motor windings is above the safe operating threshold. | The hottest temperature of the motor windings is modeled. The monitoring function switches off the system if the modeled temperature is above its defined threshold in order to avoid thermal damage of motor windings, and sets DTC. When the temperature goes back below a hysteresis margin of 20 degree the system is enabled again. This failure is a temporary indication about high temperature of the motor windings. | A failure is detected if the modeled motor windings hotspot temperature is above the safe operating threshold. | every 10ms after system initialization | 500ms | 1) high ambient temperature in engine compartment while motor is running 2) motor is overheated due to operation with high load for long time | continuous | true | 0x45C298 | primary | 1 | Recovery occurs if the temperature of the motor decreases with 20øC under the maximum safe working value for at least 1 s . | The failure is stored/memorized for next ignition cycle.The related functions are enabled again and the driver warnings are turned off if the failure cause is not detected again for 1s during system initialization phase. | 40 | Linear Actuator | Motor Temperature | 0x45C2 | C05C2 | 2 DC | [6 empty] | Requires selection of used Integration Stream |  | Prio B
Mps_elec |  | 0x04A4 | Brake Booster Motor "A" Position Sensor Supply Circuit/Open | 0x45B8 | C05B8 | General Signal Failure | 02 | Motor Position Sensor Monitoring | This monitoring detects if the signals from the motor position sensor are faulty. | For MKC1: A magnet is connected to the BL motor via a gear and a shaft. This magnet is placed in front of the position sensor(MR-technology), which is measuring the orientation of the magnetic field. The motor position sensor generates a sin and a cos signal which are sampled by an ADC in the PCU. The voltage signal coming from the ADC which is positive, is transformed into relevant sin/cos data(interval[-1 1]) by a gain/offset compensation method. Radius supervision is applied to these signals: sin^2 + cos^2 shall be equal to 1. If this equation is not fulfilled for more than 40 ms the DTC will be set. The error will be triggered also for the case that sin or cos voltage are outside of relevant range, defined in the datasheet and for the case MOPS related calibration values (sine/cosine gains and offsets) read out of EEPROM at start-up are outside range, defined in the datasheet or MOPS EEPROM block read attempt failed (EEPROM area damaged). | A failure is detected if the signals provided by the motor position sensor are faulty. | every 100us loop after system initialization | 40 ms | 1) signal wires are interrupted 2) signal wires shortcut to supply 3) signal wires shortcut to ground 4) motor position sensor EEPROM area is corrupted or values outside range | continuous | true | 0x45B802 | primary | 1 | None. The DTC is latched for the current Ignition cycle. Triggering a new ignition cycle will automatically trigger the execution of the ART-M mechanism and if successful error will be recovered automatically. | The driver warnings remain on after the initial lamp check at a new system start to indicate that a finally confirmed electrical failure has been detected during the previous ignition cycle. The failure memory can be cleared by a diagnostics DTC clear or a positive confirmation during any following drive cycle. The related functions are enabled again and the driver warnings are turned off if the rehabilitation tests done by ART-M are passed. In case the failure was triggered by wrong EEPROM calibration data, no rehabilitation is possible. | 40 | Linear Actuator | Motor Position Sensor | 0x45B8 | C05B8 | 2 DC |  |  | yes | general Denominator |  |  | Requires selection of used Integration Stream |  | Prio A | C1026
Os_fatal_error | 1 | 0x0018 | Control Module Performance | 0x0607 | P0607 | Watchdog / Safety µC Failure | 47 | Interrupt Source Monitoring | undefined interrupt source | A failure is detected if an undefined interrupt occurs. Additional debug information is stored in the OSEK EEPROM blocks. Note that these blocks are not erased when Clear_DTC is performed. This can lead to an Idle State(SW in endless loop, no XMIT communication possible) if the same error is after reset. Performing an IGN toggle causes the ECU to exit the Idle State. This is intended behavior. Reason: if the same error is triggered repeatedly, the SW will reset every time, thus reducing the lifecycle of the HW components. | undefined interrupt source | after each occurred interrupt | immediately after interrupt occurred | external: high frequency interferences internal (EBS controller): defective MCU hardware | continuous | true | 0x060649 | primary | 1 | The related functions remain inhibited and the driver warnings remain on for the rest of the ignition cycle. The temporary failure entry remains in the memory and the final failure is additionally stored. Additional debug information is stored in the EEPROM OSEK blocks: Operating_system_data, Operating_system_data_C1(if CORE1 is active), Operating_system_data_C2(if CORE2 is active). Because this information is not erased during Clear_DTC, it is possible for the ECU to be locked in an Idle State(endless loop, no XMIT connection possible) if the current error code matches the error code store in the OSEK block. Performing an IGN toggle will cause the ECU to exit the Idle State. This is intended behavior. Reason: if the same error is triggered repeatedly, the SW will reset every time, thus reducing the lifecycle of the HW components. | The driver warnings remain on after the initial lamp check at a new system start to indicate that a finally confirmed task 1 loop time failure has been detected during the previous ignition cycle. The FSF failure bit can be cleared by a diagnostics DTC clear or a sitive confirmation during any following drive cycle. The related functions are enabled again and the driver warnings are turned off if the loop time failure is not detected during the first 1 s after new system start However, the DTC does not clear the EEPROM OSEK blocks. This can lead to the SW entering an idle state(endless loop, no XMIT communication) if the same error occurs again. To exit this idle state, a debugger must be used to manipulate the SW into clearing the contents of the OSEK blocks. | 40 | Electronic Control Unit | Micro Controller Unit (MCU) | 0x0606 | P0606 | 2 DC | [6 empty] | Requires selection of used Integration Stream |  | Prio B
Os_fatal_error | 2 | 0x0018 | Control Module Performance | 0x0607 | P0607 | Watchdog / Safety µC Failure | 47 | OSEK System Check | check of OSEK system | A failure is detected if an undefined interrupt occurs. Additional debug information is stored in the OSEK EEPROM blocks. Note that these blocks are not erased when Clear_DTC is performed. This can lead to an Idle State(SW in endless loop, no XMIT communication possible) if the same error is after reset. Performing an IGN toggle causes the ECU to exit the Idle State. This is intended behavior. Reason: if the same error is triggered repeatedly, the SW will reset every time, thus reducing the lifecycle of the HW components. | check of OSEK system | either event driven or with call of particular OS API functions | 10ms | defective MCU hardware, high frequency interferences | continuous | true | 0x060649 | primary | 1 | The related functions remain inhibited and the driver warnings remain on for the rest of the ignition cycle. The temporary failure entry remains in the memory and the final failure is additionally stored. Additional debug information is stored in the EEPROM OSEK blocks: Operating_system_data, Operating_system_data_C1(if CORE1 is active), Operating_system_data_C2(if CORE2 is active). Because this information is not erased during Clear_DTC, it is possible for the ECU to be locked in an Idle State(endless loop, no XMIT connection possible) if the current error code matches the error code store in the OSEK block. Performing an IGN toggle will cause the ECU to exit the Idle State. This is intended behavior. Reason: if the same error is triggered repeatedly, the SW will reset every time, thus reducing the lifecycle of the HW components. | The driver warnings remain on after the initial lamp check at a new system start to indicate that a finally confirmed task 1 loop time failure has been detected during the previous ignition cycle. The FSF failure bit can be cleared by a diagnostics DTC clear or a sitive confirmation during any following drive cycle. The related functions are enabled again and the driver warnings are turned off if the loop time failure is not detected during the first 1 s after new system start However, the DTC does not clear the EEPROM OSEK blocks. This can lead to the SW entering an idle state(endless loop, no XMIT communication) if the same error occurs again. To exit this idle state, a debugger must be used to manipulate the SW into clearing the contents of the OSEK blocks. | 40 | Electronic Control Unit | Micro Controller Unit (MCU) |  |  | 2 DC | [6 empty] | Requires selection of used Integration Stream |  | Prio B
Os_task1_runtime_error |  | 0x0019 | Control Module Performance | 0x0607 | P0607 | Watchdog / Safety µC Failure | 47 | Task 1 Runtime Monitoring | task 1 processing did not finish | A failure is detected if an undefined interrupt occurs. Additional debug information is stored in the OSEK EEPROM blocks. Note that these blocks are not erased when Clear_DTC is performed. This can lead to an Idle State(SW in endless loop, no XMIT communication possible) if the same error is after reset. Performing an IGN toggle causes the ECU to exit the Idle State. This is intended behavior. Reason: if the same error is triggered repeatedly, the SW will reset every time, thus reducing the lifecycle of the HW components. | task 1 processing did not finish | loop time of task 1 | loop time of task 1 | defective MCU hardware, high frequency interferences | continuous | true | 0x060749 | primary | 1 | The related functions remain inhibited and the driver warnings remain on for the rest of the ignition cycle. The temporary failure entry remains in the memory and the final failure is additionally stored. Additional debug information is stored in the EEPROM OSEK blocks: Operating_system_data, Operating_system_data_C1(if CORE1 is active), Operating_system_data_C2(if CORE2 is active). Because this information is not erased during Clear_DTC, it is possible for the ECU to be locked in an Idle State(endless loop, no XMIT connection possible) if the current error code matches the error code store in the OSEK block. Performing an IGN toggle will cause the ECU to exit the Idle State. This is intended behavior. Reason: if the same error is triggered repeatedly, the SW will reset every time, thus reducing the lifecycle of the HW components. | The driver warnings remain on after the initial lamp check at a new system start to indicate that a finally confirmed task 1 loop time failure has been detected during the previous ignition cycle. The FSF failure bit can be cleared by a diagnostics DTC clear or a sitive confirmation during any following drive cycle. The related functions are enabled again and the driver warnings are turned off if the loop time failure is not detected during the first 1 s after new system start However, the DTC does not clear the EEPROM OSEK blocks. This can lead to the SW entering an idle state(endless loop, no XMIT communication) if the same error occurs again. To exit this idle state, a debugger must be used to manipulate the SW into clearing the contents of the OSEK blocks. | 40 | Electronic Control Unit | Software | 0x0607 | P0607 | 1 DC | [6 empty] | Requires selection of used Integration Stream |  | Prio B
Os_task1_stackoverflow |  | 0x001C | Control Module Processor | 0x0606 | P0606 | Watchdog / Safety µC Failure | 47 | Task 1 Stack Monitoring | monitoring of task 1 stack consumption | A failure is detected if an undefined interrupt occurs. Additional debug information is stored in the OSEK EEPROM blocks. Note that these blocks are not erased when Clear_DTC is performed. This can lead to an Idle State(SW in endless loop, no XMIT communication possible) if the same error is after reset. Performing an IGN toggle causes the ECU to exit the Idle State. This is intended behavior. Reason: if the same error is triggered repeatedly, the SW will reset every time, thus reducing the lifecycle of the HW components. | monitoring of task 1 stack consumption | with each call of OS stack dispatcher | 1,25ms from start of OS | defective MCU hardware, high frequency interferences | continuous | true | 0x060749 | primary | 1 | The related functions remain inhibited and the driver warnings remain on for the rest of the ignition cycle. The temporary failure entry remains in the memory and the final failure is additionally stored. Additional debug information is stored in the EEPROM OSEK blocks: Operating_system_data, Operating_system_data_C1(if CORE1 is active), Operating_system_data_C2(if CORE2 is active). Because this information is not erased during Clear_DTC, it is possible for the ECU to be locked in an Idle State(endless loop, no XMIT connection possible) if the current error code matches the error code store in the OSEK block. Performing an IGN toggle will cause the ECU to exit the Idle State. This is intended behavior. Reason: if the same error is triggered repeatedly, the SW will reset every time, thus reducing the lifecycle of the HW components. | The driver warnings remain on after the initial lamp check at a new system start to indicate that a finally confirmed task 1 loop time failure has been detected during the previous ignition cycle. The FSF failure bit can be cleared by a diagnostics DTC clear or a sitive confirmation during any following drive cycle. The related functions are enabled again and the driver warnings are turned off if the loop time failure is not detected during the first 1 s after new system start However, the DTC does not clear the EEPROM OSEK blocks. This can lead to the SW entering an idle state(endless loop, no XMIT communication) if the same error occurs again. To exit this idle state, a debugger must be used to manipulate the SW into clearing the contents of the OSEK blocks. | 40 | Electronic Control Unit | Software | 0x0607 | P0607 | 1 DC | [6 empty] | Requires selection of used Integration Stream |  | Prio A | P0606
Os_task2_runtime_error |  | 0x001A | Control Module Performance | 0x0607 | P0607 | Watchdog / Safety µC Failure | 47 | Task 2 Runtime Monitoring | task 2 processing did not finish | A failure is detected if an undefined interrupt occurs. Additional debug information is stored in the OSEK EEPROM blocks. Note that these blocks are not erased when Clear_DTC is performed. This can lead to an Idle State(SW in endless loop, no XMIT communication possible) if the same error is after reset. Performing an IGN toggle causes the ECU to exit the Idle State. This is intended behavior. Reason: if the same error is triggered repeatedly, the SW will reset every time, thus reducing the lifecycle of the HW components. | task 2 processing did not finish | loop time of task 2 | loop time of task 2 | defective MCU hardware, high frequency interferences | continuous | true | 0x060749 | primary | 1 | The related functions remain inhibited and the driver warnings remain on for the rest of the ignition cycle. The temporary failure entry remains in the memory and the final failure is additionally stored. Additional debug information is stored in the EEPROM OSEK blocks: Operating_system_data, Operating_system_data_C1(if CORE1 is active), Operating_system_data_C2(if CORE2 is active). Because this information is not erased during Clear_DTC, it is possible for the ECU to be locked in an Idle State(endless loop, no XMIT connection possible) if the current error code matches the error code store in the OSEK block. Performing an IGN toggle will cause the ECU to exit the Idle State. This is intended behavior. Reason: if the same error is triggered repeatedly, the SW will reset every time, thus reducing the lifecycle of the HW components. | The driver warnings remain on after the initial lamp check at a new system start to indicate that a finally confirmed task 1 loop time failure has been detected during the previous ignition cycle. The FSF failure bit can be cleared by a diagnostics DTC clear or a sitive confirmation during any following drive cycle. The related functions are enabled again and the driver warnings are turned off if the loop time failure is not detected during the first 1 s after new system start However, the DTC does not clear the EEPROM OSEK blocks. This can lead to the SW entering an idle state(endless loop, no XMIT communication) if the same error occurs again. To exit this idle state, a debugger must be used to manipulate the SW into clearing the contents of the OSEK blocks. | 40 | Electronic Control Unit | Software | 0x0607 | P0607 | 1 DC | [6 empty] | Requires selection of used Integration Stream |  | Prio B
Overvoltage |  | 0x00D1 | System Voltage High | 0x0563 | P0563 | System Voltage High | A3 | Monitoring of KL30_V (+Bat) Supply: Overvoltage | Operating voltage at KL30_V is too high( KL30_V > 17.5V...18.5V ) for PCU 09( KL30_V > 18.5V...19.5V ) for PCU 12 or PCU11 ABS( KL30_V > 18.5V?21.0V ) in case the main driver load dump regulation is configured with different thresholds | High voltage is detected immediately, if the voltage at connector KL30_V exceeds the high voltage threshold longer than 400us. The failure is set with a maximum delay of 10ms. The EBS PCU provides an additional hardware overvoltage feature (e.g. designed for load dump protection). If the KL30V voltage exceeds around 28.0Vñ 2.0V the EBS PCU will switch on the pump motor for a short time to protect the EBS ECU/PCU from potential damage. This will be repeated as long as the overvoltage condition is present. | Operating voltage at KL30_V is too high ( KL30_V > 19V ) | every 10ms | 10ms | external: - "load dump" - battery is disconnected while generator is running - battery connectors contaminated or defect - cable harness defect - generator or voltage regulator defect - high voltage spikes from other modules internal: - defective PC board - defective PCU hardware | continuous |  | 0xF00317 | primary | 2 | Warning lamps and the inhibition of EBS control functions, which are caused by the overvoltage situation, will be reset within 500 ms after the recovery of the operating voltage to the regular operation range. | The driver warnings remain on after the initial lamp check at a new system start to indicate that a finally confirmed overvoltage failure has been detected during the previous ignition cycle. The failure memory can be cleared by a diagnostics DTC clear or a positive confirmation during any following drive cycle. The related functions are enabled again and the driver warnings are turned off if the overvoltage failure is not detected during the first 1 s after new system start. | 40 | Electronic Control Unit | Power Supply |  |  | 2 DC | [6 empty] | Requires selection of used Integration Stream |  | Prio A | P0563
Parameter_error | 1 | 0x0401 | An incorrect variant coding or configuration was detected. | 0x1644 | P1644 | Invalid / Incompatible Configuration | 56 | Monitoring of the Configuration Parameter not plausible | unplausible stored parameter code | Parameter selection shall permit a customized standard ECU to be configured to different vehicle models during vehicle production. The parameter code and a checksum are entered in a non-volatile memory. Every power-on or software reset, the processor reads the stored parameter code and calculates the checksum. The ECU is marked with Not Configured until the parameter code is stored in non-volatile memory, and delivery values are overwritten with a valid configuration. When the stored parameter code contains values out of range, a failure is detected (Parameter error) | A failure is detected if it exists an out of range of a coding group and the crc is still ok | once after each power-on reset, respectively after soft reset | 10ms | - customized standard ECU not configured or configuration not completed - non-volatile memory defective, defective ECU | continuous | true | 0x064F00 | primary | 1 | none | none | 40 | Electronic Control Unit | Variant coding | 0x064F | P064F | 1 DC | [6 empty] | Requires selection of used Integration Stream |  | Prio A | C100C
Pcu_bandgap_error |  | 0x0020 | Control Module Processor | 0x0606 | P0606 | Watchdog / Safety µC Failure | 47 | Monitoring of Bandgap Reference Voltage | PCU's internal reference voltage (Bandgap) out of its specified range | ( none1 ) ( noneIPB_Xchange_CI ) PCU bandgap supervision: An independant reference voltage module (Bandgap) is included in the PCU. This reference voltage is independent of the PCU's voltage regulator and used as internal reference voltage for other PCU modules. This reference voltage is measured by the PCU's internal A/D converter (ADC). If the measured reference voltage is out of its specified range the proper function of the PCU can not be guaranteed anymore. A failure is detected if the measured reference voltage is out of its specified range for at least 40ms. ( none1 ) ( noneIPB_Xchange_CI ) IPEX bandgap supervision: An independant reference voltage module (Bandgap) is included in the IPEX. This reference voltage is independent of the IPEX's voltage converter. This reference voltage is measured by the IPEX's internal A/D converter (ADC). If the measured reference voltage is out of its specified range the proper function of the IPEX can not be guaranteed anymore. A failure is detected if the measured reference voltage is out of its specified range for the specified time. | PCU?s internal reference voltage (Bandgap) out of its specified range | every 10ms | 40ms | 1) Defective PCU 2) Defective PCU's Bandgap module 3) Defective PCU's A/D converter 4) Defective PCU's internal voltage regulator | continuous | true | 0x060649 | primary | 1 | The related functions remain inhibited and the driver warnings remain on for the rest of the ignition cycle. The temporary failure entry remains in the memory and the final failure is additionally stored. After Diagnostics Failure insertion of hard failures a Clear DTC command will lead to undocumented internal signal failure with SW_Bug (0x8144), a cleared DTC and a not erased failure bit in EEPROM. For hard failures a hard reset is necessary to clear the faults. | The driver warnings remain on after the initial lamp check at a new system start to indicate that a finally confirmed PCU Bandgap failure has been detected during the previous ignition cycle. The failure memory can be cleared by a positive confirmation during any following drive cycle. A diagnostic DTC clear command does not clear the failure in the same IGN cycle. The related functions are enabled again and the driver warnings are turned off if no failure is detected within 4 seconds after Power on reset AND error counter is not increased AND supply voltage is in normal operation range (no under or over voltage). After Diagnostics Failure insertion of hard failures a Clear DTC command will lead to undocumented internal signal failure with SW_Bug (0x8144), a cleared DTC and a not erased failure bit in EEPROM. For hard failures a hard reset is necessary to clear the faults. | 40 | Electronic Control Unit | Power Control Unit (PCU) | 0x0606 | P0606 | 2 DC | [6 empty] | Requires selection of used Integration Stream |  | Prio A | P0606
Pcu_watch_dog |  | 0x0009 | Manufacturer Controlled DTC | 0xD000 | U1000 | Watchdog / Safety µC Failure | 47 | Monitoring of the Watchdog Function | Failure detected by PCU-Failsafe module(WD) | a) A watchdog monitoring function is included in the PCU. The MCU calculates a watchdog control word and sends it to the PCU once per loop. The PCU verifies the watchdog control word contents and timing. A failure is detected by the PCU if the MCU fails to send the correct watchdog word. Also the failsafe module monitors the MCU ERR/ERR_N lines and detects a failure in case of a deviation b) The watchdog monitoring circuit in the PCU is tested once after each power-on reset to check the hardware failure detection mechanism. The MCU program generates intentional errors of the watchdog control word (wrong values, timing errors). A failure is detected if the PCU fails to react to the watchdog control word failures as expected. | loop timing failure | a) continuously b) once after power-on reset | 10ms | external: high frequency interferences, excessive voltage glitches at power supply EBS controller internal: defective MCU or PCU hardware, defective clock supply, defective PC board | continuous | true | 0x060649 | primary | 1 | The related functions remain inhibited and the driver warnings remain on for the rest of the ignition cycle. The temporary failure entry remains in the memory and the final failure is additionally stored. After Diagnostics Failure insertion of hard failures a Clear DTC command will lead to undocumented internal signal failure with SW_Bug (0x8144), a cleared DTC and a not erased failure bit in EEPROM. For hard failures a hard reset is necessary to clear the faults. | Not required because the failure will be detected after IGN on / system start before the initialization phase is completed. After Diagnostics Failure insertion of hard failures a Clear DTC command will lead to undocumented internal signal failure with SW_Bug (0x8144), a cleared DTC and a not erased failure bit in EEPROM. For hard failures a hard reset is necessary to clear the faults. | 40 | Electronic Control Unit | Power Control Unit (PCU) | 0x0606 | P0606 | 2 DC | [6 empty] | Requires selection of used Integration Stream |  | Prio B
Pdm_p_sys_too_high |  | 0x04BA | Control Module | 0xF000 | U3000 | Unexpected Operation | 94 | FsMonPresSigPlaus | Compare System pressure request with measused System pressure. | Compare System pressure request with measused System pressure. | If the measured pressure is outside the thresholds a failure will be set. | every 10ms | 50ms-1500ms | PFV stuck closed error in pressure control cold temperatures | continuous | true | 0x50CE94 | primary | 2 | Monitoring function supports recovery of failures only at new ign cycle while 1500ms the measured pressure is in the allowed tolerance band defined by upper and lower threshold | The driver warnings remain on after the initial lamp check at a new system start to indicate that a finally confirmed pressure sensor failure has been detected during the previous ignition cycle. The failure memory can be cleared by a diagnostics DTC clear or a positive confirmation during any following drive cycle. The related functions are enabled again and the driver warnings are turned off if the monitoring conditions are met for 1500 ms. | 40 | Hydraulic Brake System | Hydraulic Tandem Master Cylinder Circuit |  |  | 2 DC | [6 empty] | Requires selection of used Integration Stream |  | Prio B
Pdm_p_sys_too_low |  | 0x04B9 | Control Module | 0xF000 | U3000 | Unexpected Operation | 94 | FsMonPresSigPlaus | Compare System pressure request with measused System pressure. | Compare System pressure request with measused System pressure. | If the measured pressure is outside the thresholds a failure will be set. | every 10ms | 50ms-1500ms | leakage in by-wire circuit low LAC performance | continuous | true | 0xF00094 | primary | 1 | Monitoring function supports recovery of failures only at new ign cycle while 1500ms the measured pressure is in the allowed tolerance band defined by upper and lower threshold | The driver warnings remain on after the initial lamp check at a new system start to indicate that a finally confirmed pressure sensor failure has been detected during the previous ignition cycle. The failure memory can be cleared by a diagnostics DTC clear or a positive confirmation during any following drive cycle. The related functions are enabled again and the driver warnings are turned off if the monitoring conditions are met for 1500 ms. | 40 | Hydraulic Brake System | Hydraulic Tandem Master Cylinder Circuit | 0x4563 | C0563 | 2 DC | [6 empty] | Requires selection of used Integration Stream |  | Prio B
Prs_sys_communication | 1 | 0x022B | Brake Pressure Sensor "A" (Subfault) | 0x4044 | C0044 | General Electrical Failure | 01 | System Pressure Sensor Communication Monitoring | Pressure sensor digital data transfer and command integrity | This monitoring function proves the digital sensor data transfer and the sensor command integrity by different mechanisms: - PS100 sensor digital data frames are ensured by checksum compare (CRC) - ECU commands to the sensor and their execution are ensured by comparison of expected sensor control signals with transferred sensor control signals A failure will be set if at least one corrupted pressure sensor data transfer or command failure within a loop has been detected longer than the specified min. fault duration. Predefined Values: loop (EBS control cycle): 10 ms | A failure is detected if at least one corrupted pressure sensor data transfer or command failure within a loop has been detected longer than the specified min. fault duration. | Once per loop, but not if one of the following conditions is fulfilled: - the sensor power supply voltage is out of range - any other pressure sensor failure is present | 70 ms | 1. Internal pressure sensor defect 2. Connection (pressure sensor - EBS controller): - Transition resistance in spring contact wiring - Sensor output signal short to supply/ground/other signal line 3. Sensor/ECU communication disturbed by EMC | continuous | true | 0x404464 | primary | 1 | Monitoring function supports recovery of failures only after external triggering (e.g. clear failure at velocity > 6 km/h, OBD projects: clear failure (mode 04)). Failure detections with recovery function follow a 3 step strategy: 1. Step: store temporary failure, inhibit related functions and set driver warnings 2. Step: If the above monitoring conditions are met continuously for 30 s, the signal is regarded as fault free again. The temporary failure is reset, related functions are enabled again and the driver warnings are turned off. 3. Step: If the signal repeatedly fulfills the failure set conditions, the signal will be confirmed as finally faulty. The related functions remain inhibited and the driver warnings remain on for the rest of the ignition cycle. The temporary failure entry remains in the memory and the final failure is additionally stored. | The driver warnings remain on after the initial lamp check at a new system start to indicate that a finally confirmed pressure sensor failure has been detected during the previous ignition cycle. The failure memory can be cleared by a diagnostics DTC clear or a positive confirmation during any following drive cycle. The related functions are enabled again and the driver warnings are turned off if the failure detection conditions are not fulfilled for 70 ms within the first 140 ms after system start. | 40 | Hydraulic Brake System | System Pressure/Temperature Sensor | 0x4044 | C0044 | 2 DC | [6 empty] | Requires selection of used Integration Stream |  | Prio A | C0044
Prs_sys_configuration | 1 | 0x0228 | Brake Pressure Sensor "A" (Subfault) | 0x4044 | C0044 | General Electrical Failure | 01 | System Pressure Sensor Configuration Monitoring | Pressure sensor configuration data integrity | This monitoring function proves the pressure sensor configuration data integrity of relevant sensor EEPROM segments and registers by checksum compare (CRC) resp. by data verification with the ECU. Even the sensor itself detects corrupted internal data or a wrong ECU data access by CRC compare and sets fault flags which will be evaluated by the ECU. a) Initial configuration check by checksum compare (CRC) resp. by data verification with the ECU. b) Continuous configuration check during normal operation - by reading the sensor ID information (the internal sensor ID is stored redundant on 3 different addresses within the sensor EEPROM). - by reading the sensor command integrity information after performing configurable sensor commands (configurable sensor commands are ensured by checksum compare (CRC) during execution). | A failure is detected if a) at least one corrupted pressure sensor date has been detected within the relevant sensor EEPROM segments resp. registers during the init phase b) if at least one failure condition within one loop has been detected longer than the specified monitoring time during normal operation. Predefined Values: loop (EBS control cycle): 10 ms | a) Once after a sensor reset (caused by power-on reset / sensor sw reset), b) Once per loop, but not if one of the following conditions is fulfilled: - the sensor power supply voltage is out of range - any other pressure sensor failure is present | a) approx. 150 ms (initial configuration check)b) 70 ms (continuous sensor ID check and command configuration check) | Internal (pressure sensor): - Sensor disturbed (e.g. by EMC) - Sensor EEPROM data corrupted - Sensor EEPROM max write cycles overflow | continuous | true | 0x404449 |  | 1 | Monitoring function supports recovery of failure a) without any trigger in case of temporary failure and b) with external triggering (e.g. clear single failure) in case of final failure The Failure detection with the recovery function follow a 3 step strategy: a) Without any trigger in case of temporary failure 1. Step: store temporary failure, inhibit related functions and set driver warnings 2. Step: The following reenable conditions are checked after the update of the non-volatile memory of the PS100: Initial configuration check by checksum compare (CRC) resp. by data verification with the ECU If the above check is passed the signals is regarded as fault free again. The related functions are enabled again and the driver warnings are turned off. 3. Step: If above check is not passed, the final failure will be set b) Monitoring function supports recovery of failures only after external triggering (e.g. clear failure at velocity > 6 km/h, OBD projects: clear failure (mode 04)). Failure detections with recovery function follow a 3 step strategy: 1. Step: store temporary failure, inhibit related functions and set driver warnings 2. Step: If the above monitoring conditions are met continuously for 30 s, the signal is regarded as fault free again. The temporary failure is reset, related functions are enabled again and the driver warnings are turned off. 3. Step: If the signal repeatedly fulfills the failure set conditions, the signal will be confirmed as finally faulty. The related functions remain inhibited and the driver warnings remain on for the rest of the ignition cycle. The temporary failure entry remains in the memory and the final failure is additionally stored. | The driver warnings remain on after the initial lamp check at a new system start to indicate that a finally confirmed pressure sensor failure has been detected during the previous ignition cycle. The failure memory can be cleared by a diagnostics DTC clear or a positive confirmation during any following drive cycle. The related functions are enabled again and the driver warnings are turned off if the failure detection conditions are not fulfilled for 70 ms within the first 140 ms after system start. | 40 | Hydraulic Brake System | System Pressure/Temperature Sensor | 0x4044 | C0044 | 2 DC | [6 empty] | Requires selection of used Integration Stream |  | Prio B
Prs_sys_electrical |  | 0x0220 | Brake Pressure Sensor "A" (Subfault) | 0x4044 | C0044 | General Electrical Failure | 01 | System Pressure Sensor Electrical Monitoring | The monitor function detects the pressure sensor supply voltage information | This monitoring function proves the sensor supply voltage integrity by reading the pressure sensor internal fault information: - Pressure sensor external voltage supply fault information A failure will be set if at least one fault information within a loop has been detected longer than the specified min. fault duration. Predefined Values: loop (EBS control cycle): 10ms | A failure is detected if at least one fault information within a loop has been detected longer than the specified min. fault duration | every 10ms, but not if the sensor supply voltage is out of range | 70ms | Internal (pressure sensor): - Sensor disturbed (e.g. by EMC) - Sensor failure | continuous | true | 0x404449 | primary | 1 | Monitoring function supports recovery of failures only after external triggering (e.g. clear failure at velocity > 6 km/h, OBD projects: clear failure (mode 04)). Failure detections with recovery function follow a 3 step strategy: 1. Step: store temporary failure, inhibit related functions and set driver warnings 2. Step: If the above monitoring conditions are met continuously for 30 s, the signal is regarded as fault free again. The temporary failure is reset, related functions are enabled again and the driver warnings are turned off. 3. Step: If the signal repeatedly fulfills the failure set conditions, the signal will be confirmed as finally faulty. The related functions remain inhibited and the driver warnings remain on for the rest of the ignition cycle. The temporary failure entry remains in the memory and the final failure is additionally stored. | The driver warnings remain on after the initial lamp check at a new system start to indicate that a finally confirmed pressure sensor failure has been detected during the previous ignition cycle. The failure memory can be cleared by a diagnostics DTC clear or a positive confirmation during any following drive cycle. The related functions are enabled again and the driver warnings are turned off if the failure detection conditions are not fulfilled for 70 ms within the first 140 ms after system start. | 40 | Hydraulic Brake System | System Pressure/Temperature Sensor | 0x4044 | C0044 | 2 DC | [6 empty] | Requires selection of used Integration Stream |  | Prio B
Prs_sys_p1_offset |  | 0x0221 | Brake Pressure Sensor "A" (Subfault) | 0x4044 | C0044 | Signal Bias Level Out of Range / Zero Adjustment Failure | 28 | System Pressure Sensor P1 and P2 Signal Offset Monitoring | The monitor function detects the calculated pressure sensor signal offset is out of range | The pressure sensor signals have an offset which is given by the sensor specification and signal path tolerances. The total pressure sensor signal offset is calculated according to the value received from the pressure sensor when the pressure at the sensor is assumed to be 0. The caluculated offset value is stored in the non-volatile memory of the ECU. After each power-on reset the offset calculation starts with the stored offset value of the last ignition cycle (completion of post run, if applicable, must be awaited in order to allow ECU power down). The calculation is stopped if the compensation conditions are not fullfilled (pressure at sensor not equal to 0). A failure is detected if the absolute value of the calculated pressure sensor signal offset is higher than OffsetThreshold. Predefined Values: MinMaxP1OffsetThreshold: +/-16.1bar MaxP2OffsetThreshold: +17.1bar MinP2OffsetThreshold: -50.1bar | A failure is detected if the absolute value of the calculated pressure sensor signal offset is higher than MinMaxP1OffsetThreshold. | every 10ms starting after the initialization period has ended, but not - if a checksum failure of the stored offset values is detected OR - if the sensor supply voltage is out of range OR - if the pressure sensor signal is out of range | 10 ms | internal (EBS controller): 1) defective sensor 2) undetected failure in at least one of the signals used to detect the pressureless brake system | continuous | true | 0x40448F | primary | 1 | Monitoring function supports recovery of failures only after external triggering (e.g. clear failure at velocity > 6 km/h, OBD projects: clear failure (mode 04)). Failure detections with recovery function follow a 3 step strategy: 1. Step: store temporary failure, inhibit related functions and set driver warnings 2. Step: If the above monitoring conditions are met continuously for 10 ms, the signal is regarded as fault free again. The temporary failure is reset, related functions are enabled again and the driver warnings are turned off. 3. Step: If the signal repeatedly fulfills the failure set conditions, the signal will be confirmed as finally faulty. The related functions remain inhibited and the driver warnings remain on for the rest of the ignition cycle. The temporary failure entry remains in the memory and the final failure is additionally stored. Note: The pressure offset algorithm needs some time to rehabilitate the too high offset before requesting the external trigger to clear the failure. | The related functions are enabled again and the driver warnings are turned off if the pressure sensor offsets are read from the non-volatile memory of the ECU, the contents of non-volatile memory was rated as faultless and the calculated pressure sensor signal offset is less than or equal to the determined maximum offset threshold and higher than or equal to the determined minimum threshold. The driver warnings remain on if the pressure sensor offsets are read from the non-volatile memory of the ECU is higher than the maximum pressure offset threshold or lower than the minimum pressurfe offset threshold and the final failure is set again. | 40 | Hydraulic Brake System | System Pressure/Temperature Sensor | 0x4044 | C0044 | 2 DC |  |  | yes | general Denominator |  |  | Requires selection of used Integration Stream |  | Prio A | C0044
Prs_sys_p1_oorh | 1 | 0x0223 | Brake Pressure Sensor "A" Range/Performance | 0x453D | C053D | Signal Above Allowable Range | 85 | System Pressure Sensor P1 Out of Range High Monitoring | Pressure sensor P1 signal integrity | Fault condition for ECU P1 signal failure band detection: The transferred sensor signal P1 exceeds the upper failure band limit. Signal >= upper P1 failure band limit Upper failure band limit >= 348.70bar A failure will be set if the fault condition within a loop has been detected longer than the specified Monitoring Time. Predefined Values: loop (EBS control cycle): 10 ms | A failure is detected if the upper failure threshold is exceeded for longer than the specified Monitoring Time. | Once per loop starting after the initialization period has ended, but not if the sensor supply voltage is out of range. | 100 ms | Internal (pressure sensor): - Sensor disturbed (e.g. by EMC) - Sensor failure | continuous | true | 0x453D85 |  | 1 | Monitoring function supports recovery of failures only after external triggering (e.g. clear failure at velocity > 6 km/h, OBD projects: clear failure (mode 04)). Failure detections with recovery function follow a 3 step strategy: 1. Step: store temporary failure, inhibit related functions and set driver warnings 2. Step: If the above monitoring conditions are met continuously for 30 s, the signal is regarded as fault free again. The related functions are enabled again and the driver warnings are turned off. The temporary failure entry remains in the memory. 3. Step: If the signal repeatedly fulfills the failure set conditions as mentioned in the above description, the signal will be confirmed as finally faulty. The related functions remain inhibited and the driver warnings remain on for the rest of the ignition cycle. The temporary failure entry remains in the memory and the final failure is additionally stored. | The driver warnings remain on after the initial lamp check at a new system start to indicate that a finally confirmed pressure sensor failure has been detected during the previous ignition cycle. The failure memory can be cleared by a diagnostics DTC clear or a positive confirmation during any following drive cycle. The related functions are enabled again and the driver warnings are turned off if the failure detection conditions are not fulfilled for 100 ms within the first 200 ms after system start. | 40 | Hydraulic Brake System | System Pressure/Temperature Sensor | 0x453D | C053D | 2 DC | [6 empty] | Requires selection of used Integration Stream |  | Prio A | C101E
Prs_sys_p1_oorl | 1 | 0x0224 | Brake Pressure Sensor "A" Range/Performance | 0x453D | C053D | Signal Below Allowable Range | 84 | System Pressure Sensor P1 Out of Range Low Monitoring | Pressure sensor P1 signal integrity | Fault condition for ECU P1 signal failure band detection: The transferred sensor signal P1 equals or falls below the lower failure band limit. Signal =< lower P1 failure band limit Lower failure band limit <= -57.60bar A failure will be set if the fault condition within a loop has been detected longer than the specified Monitoring Time. Predefined Values: loop (EBS control cycle): 10 ms | A failure is detected if the lower failure threshold is exceeded for longer than the specified Monitoring Time. | Once per loop starting after the initialization period has ended, but not if the sensor supply voltage is out of range. | 100 ms | Internal (pressure sensor): - Sensor disturbed (e.g. by EMC) - Sensor failure | continuous | true | 0x453D84 |  | 1 | Monitoring function supports recovery of failures only after external triggering (e.g. clear failure at velocity > 6 km/h, OBD projects: clear failure (mode 04)). Failure detections with recovery function follow a 3 step strategy: 1. Step: store temporary failure, inhibit related functions and set driver warnings 2. Step: If the above monitoring conditions are met continuously for 30 s, the signal is regarded as fault free again. The related functions are enabled again and the driver warnings are turned off. The temporary failure entry remains in the memory. 3. Step: If the signal repeatedly fulfills the failure set conditions as mentioned in the above description, the signal will be confirmed as finally faulty. The related functions remain inhibited and the driver warnings remain on for the rest of the ignition cycle. The temporary failure entry remains in the memory and the final failure is additionally stored. | The driver warnings remain on after the initial lamp check at a new system start to indicate that a finally confirmed pressure sensor failure has been detected during the previous ignition cycle. The failure memory can be cleared by a diagnostics DTC clear or a positive confirmation during any following drive cycle. The related functions are enabled again and the driver warnings are turned off if the failure detection conditions are not fulfilled for 100 ms within the first 200 ms after system start. | 40 | Hydraulic Brake System | System Pressure/Temperature Sensor | 0x453D | C053D | 2 DC | [6 empty] | Requires selection of used Integration Stream |  | Prio A | C101E
Prs_sys_p2_offset |  | 0x0229 | Brake Pressure Sensor "A" (Subfault) | 0x4044 | C0044 | Signal Bias Level Out of Range / Zero Adjustment Failure | 28 | System Pressure Sensor P1 and P2 Signal Offset Monitoring | The monitor function detects the calculated pressure sensor signal offset is out of range | The pressure sensor signals have an offset which is given by the sensor specification and signal path tolerances. The total pressure sensor signal offset is calculated according to the value received from the pressure sensor when the pressure at the sensor is assumed to be 0. The caluculated offset value is stored in the non-volatile memory of the ECU. After each power-on reset the offset calculation starts with the stored offset value of the last ignition cycle (completion of post run, if applicable, must be awaited in order to allow ECU power down). The calculation is stopped if the compensation conditions are not fullfilled (pressure at sensor not equal to 0). A failure is detected if the absolute value of the calculated pressure sensor signal offset is higher than OffsetThreshold. Predefined Values: MinMaxP1OffsetThreshold: +/-16.1bar MaxP2OffsetThreshold: +17.1bar MinP2OffsetThreshold: -50.1bar | A failure is detected if the absolute value of the calculated pressure sensor signal offset is higher than OffsetThreshold. | every 10ms starting after the initialization period has ended, but not - if a checksum failure of the stored offset values is detected OR - if the sensor supply voltage is out of range OR - if the pressure sensor signal is out of range | One loop | internal (EBS controller): 1) transition resistance in spring contact wiring 2) defective sensor | continuous | true | 0x40448F | primary | 1 | Monitoring function supports recovery of failures only after external triggering (e.g. clear failure at velocity > 6 km/h, OBD projects: clear failure (mode 04)). Failure detections with recovery function follow a 3 step strategy: 1. Step: store temporary failure, inhibit related functions and set driver warnings 2. Step: The following reenable conditions are continuously checked for an additional supervision time. The calculated pressure sensor signal offset is less than or equal to the determined maximum offset threshold and higher than or equal to the determined minimum threshold. If the above conditions are met continuously for 10 ms, the signal is regarded as fault free again. The related functions are enabled again and the driver warnings are turned off. The temporary failure entry remains in the memory. 3. Step: If the signal repeatedly fulfills the failure set conditions during 10 ms, the signal will be confirmed as finally faulty. The related functions remain inhibited and the driver warnings remain on for the rest of the ignition cycle. The temporary failure entry remains in the memory and the final failure is additionally stored. | The driver warnings remain on after the initial lamp check at a new system start to indicate that a finally confirmed pressure sensor offset failure has been detected during the previous ignition cycle. The failure memory can be cleared by a diagnostics DTC clear or a positive confirmation during any following drive cycle. The related functions are enabled again and the driver warnings are turned off if the pressure sensor offsets are read from the non-volatile memory of the ECU, the contents of non-volatile memory was rated as faultless and the calculated pressure sensor signal offset is less than or equal to the determined maximum offset threshold and higher than or equal to the determined minimum threshold. | 40 | Hydraulic Brake System | System Pressure/Temperature Sensor | 0x4044 | C0044 | 2 DC |  |  | yes | general Denominator |  |  | Requires selection of used Integration Stream |  | Prio B
Prs_sys_p2_oorh | 1 | 0x022A | Brake Pressure Sensor "A" Range/Performance | 0x453D | C053D | Signal Above Allowable Range | 85 | System Pressure Sensor P2 Out of Range High Monitoring | Pressure sensor P2 signal integrity | Fault condition for ECU P1 signal failure band detection: The transferred sensor signal P1 exceeds the upper failure band limit. Signal >= upper P1 failure band limit Upper failure band limit = 348.7bar A failure will be set if the fault condition within a loop has been detected longer than the specified Monitoring Time. Predefined Values: loop (EBS control cycle): 10 ms | A failure is detected if the upper failure threshold is exceeded for longer than the specified Monitoring Time. | Once per loop starting after the initialization period has ended, but not if the sensor supply voltage is out of range. | 100 ms | Internal (pressure sensor): - Sensor disturbed (e.g. by EMC) - Sensor failure | continuous | true | 0x453D85 | primary | 1 | Monitoring function supports recovery of failures only after external triggering (e.g. clear failure at velocity > 6 km/h, OBD projects: clear failure (mode 04)). Failure detections with recovery function follow a 3 step strategy: 1. Step: store temporary failure, inhibit related functions and set driver warnings 2. Step: If the above monitoring conditions are met continuously for 30 s, the signal is regarded as fault free again. The related functions are enabled again and the driver warnings are turned off. The temporary failure entry remains in the memory. 3. Step: If the signal repeatedly fulfills the failure set conditions as mentioned in the above description, the signal will be confirmed as finally faulty. The related functions remain inhibited and the driver warnings remain on for the rest of the ignition cycle. The temporary failure entry remains in the memory and the final failure is additionally stored. | The driver warnings remain on after the initial lamp check at a new system start to indicate that a finally confirmed pressure sensor failure has been detected during the previous ignition cycle. The failure memory can be cleared by a diagnostics DTC clear or a positive confirmation during any following drive cycle. The related functions are enabled again and the driver warnings are turned off if the failure detection conditions are not fulfilled for 100 ms within the first 200 ms after system start. | 40 | Hydraulic Brake System | System Pressure/Temperature Sensor | 0x453D | C053D | 2 DC | [6 empty] | Requires selection of used Integration Stream |  | Prio B
Prs_sys_p2_oorl | 1 | 0x022D | Brake Pressure Sensor "A" Range/Performance | 0x453D | C053D | Signal Below Allowable Range | 84 | System Pressure Sensor P2 Out of Range Low Monitoring | Pressure sensor P2 signal integrity | Fault condition for ECU P2 signal failure band detection: The transferred sensor signal P2 equals or falls below the lower failure band limit. Signal =< lower P2 failure band limit Lower failure band limit = -57.60bar A failure will be set if the fault condition within a loop has been detected longer than the specified Monitoring Time. Predefined Values: loop (EBS control cycle): 10 ms | A failure is detected if the lower failure threshold is exceeded for longer than the specified Monitoring Time. | Once per loop starting after the initialization period has ended, but not if the sensor supply voltage is out of range. | 100 ms | Internal (pressure sensor): - Sensor disturbed (e.g. by EMC) - Sensor failure | continuous | true | 0x453D84 | primary | 1 | Monitoring function supports recovery of failures only after external triggering (e.g. clear failure at velocity > 6 km/h, OBD projects: clear failure (mode 04)). Failure detections with recovery function follow a 3 step strategy: 1. Step: store temporary failure, inhibit related functions and set driver warnings 2. Step: If the above monitoring conditions are met continuously for 30 s, the signal is regarded as fault free again. The related functions are enabled again and the driver warnings are turned off. The temporary failure entry remains in the memory. 3. Step: If the signal repeatedly fulfills the failure set conditions as mentioned in the above description, the signal will be confirmed as finally faulty. The related functions remain inhibited and the driver warnings remain on for the rest of the ignition cycle. The temporary failure entry remains in the memory and the final failure is additionally stored. | The driver warnings remain on after the initial lamp check at a new system start to indicate that a finally confirmed pressure sensor failure has been detected during the previous ignition cycle. The failure memory can be cleared by a diagnostics DTC clear or a positive confirmation during any following drive cycle. The related functions are enabled again and the driver warnings are turned off if the failure detection conditions are not fulfilled for 100 ms within the first 200 ms after system start. | 40 | Hydraulic Brake System | System Pressure/Temperature Sensor | 0x453D | C053D | 2 DC | [6 empty] | Requires selection of used Integration Stream |  | Prio B
Prs_sys_p_signal | 1 | 0x0226 | Brake Pressure Sensor "A" (Subfault) | 0x4044 | C0044 | Signal Plausibility Failure | 64 | System Pressure Sensor P1 and P2 Signal Monitoring | Pressure sensor P1 and P2 signal integrity | This monitoring function proves the pressure sensor P1/P2 signal integrity by different criterias: a) Fault condition for ECU P1/P2 signal availability detection: No valid P1/P2 signal was available during the last loop. b) Fault condition for ECU P1/P2 invalid signal detection: An invalid P1/P2 signal information was set by the sensor during the last loop AND -56,6 bar < P1/P2 < 348.7 bar. c) Fault condition for ECU P1/P2 signal mismatch detection: The P1/P2 signal deviation was not within the threshold limit during the last loop. Fault condition: -28.8bar > (P1-P2) > 34.4bar d) Fault condition for ECU P1/P2 signal common mode detection: (This monitoring function checks the common signal behaviour of P1 and P2 regardless of the offset. Both pressure signals are expected to have the same up and down tendency at the same time.) The P1/P2 signal common mode was not within the threshold limit during the last loop. Definition: P_common_mode = ¦diff(P1 - P2)¦ - ¦diff_filtered(P1 - P2, PT1, filter time constant = 10.24s)¦ Fault condition: P_common_mode > +/- 7.0% Pmax(P1;P2) for Tmin = -40C P_common_mode > +/- 3.5% Pmax(P1;P2) for Tmin = -25C P_common_mode > +/- 3.5% Pmax(P1;P2) for Tmax = 120C P_common_mode > +/- 7.0% Pmax(P1;P2) for Tmin = 140C Thresholds to be linearly interpolated over temperature. Minimum threshold value for P_common_mode = 5bar. A failure will be set if at least one fault condition within a loop has been detected longer than the specified min. fault duration. As the pressure sensor compensates P1 and P2 with respect to the temperature, faulty temperature signals may lead to faulty pressure compensation and will be indicated also by setting the failure. Predefined Values: loop (EBS control cycle): 10 ms | A failure is detected if at least one fault condition within a loop has been detected longer than the specified min. fault duration. | Once per loop starting after the initialization period of the monitoring has ended, but not if the sensor supply voltage is out of range. | 100 ms | Internal (pressure sensor):- Sensor disturbed (e.g. by EMC)- Sensor failure | continuous | true | 0x404464 |  | 1 | Monitoring function supports recovery of failures only after external triggering (e.g. clear failure at velocity > 6 km/h, OBD projects: clear failure (mode 04)). Failure detections with recovery function follow a 3 step strategy: 1. Step: store temporary failure, inhibit related functions and set driver warnings 2. Step: If the above monitoring conditions are met continuously for 30 s, the signal is regarded as fault free again. The related functions are enabled again and the driver warnings are turned off. The temporary failure entry remains in the memory. 3. Step: If the signal repeatedly fulfills the failure set conditions as mentioned in the above description, the signal will be confirmed as finally faulty. The related functions remain inhibited and the driver warnings remain on for the rest of the ignition cycle. The temporary failure entry remains in the memory and the final failure is additionally stored. | The driver warnings remain on after the initial lamp check at a new system start to indicate that a finally confirmed pressure sensor failure has been detected during the previous ignition cycle. The failure memory can be cleared by a diagnostics DTC clear or a positive confirmation during any following drive cycle. The related functions are enabled again and the driver warnings are turned off if the failure detection conditions are not fulfilled for 100 ms within the first 200 ms after system start. | 40 | Hydraulic Brake System | System Pressure/Temperature Sensor | 0x4044 | C0044 | 2 DC | [6 empty] | Requires selection of used Integration Stream |  | Prio B
Prs_sys_sensor_function |  | 0x022E | Brake Pressure Sensor "A" (Subfault) | 0x4044 | C0044 | General Electrical Failure | 01 | System Pressure Sensor Function Monitoring | The monitor function detects the pressure sensor functional integrity | This monitoring function proves the pressure sensors functional integrity by checking the sensors status and mode information: a) The ECU monitors the occurrence of unmotivated pressure sensor reset events: Only the defined max. number of reset events is allowed during the defined time periode. b) The ECU monitors the timeout duration of the sensor reset phase: After a sensor reset (caused by power-on reset / sensor sw reset), the ECU checks if the sensor will finish the sensor reset phase within definite time by reading the sensor reset information. c) The ECU monitors the timeout duration of the sensor initialization phase: After a sensor reset (caused by power-on reset / sensor sw reset), the ECU checks if the sensor will finish the sensor init phase within definite time by reading the sensor init information. d) The ECU monitors any sensor EEPROM write access. The ECU checks if the sensor is able to perform EEPROM commands within definite time by reading: - Pressure sensor "EEPROM not ready" information - Pressure sensor "EEPROM write command not completed" information - Pressure sensor "EEPROM write protection not disabled" information - Pressure sensor "EEPROM write failed" information Sensor EEPROM write conditions: - Not during normal sensor operation - Not during a supply voltage out of range condition - When corrupted sensor data have to be corrected - During EOL - During a HCU recalibration process - During a keep alive phase e) The ECU monitors the actual sensor mode with respect to the required sensor mode: The ECU checks sensor mode mismatch by reading the sensor mode informations. f) The ECU checks every received data frame for pressure sensor internal failure informations. A failure will be set if a timeout condition has been detected or if at least one failure condition within a loop has been detected longer than the specified min. fault duration. Predefined Values: loop (EBS control cycle): 10ms | A failure is detected if a timeout condition has been detected or if at least one failure condition within a loop has been detected longer than the specified min. fault duration. | every 10ms, but not if the sensor supply voltage is out of range | a) 200ms @ 20ms reset occurrence rate > 10 reset events 1s @ 100ms reset occurrence rate > 10 reset events 11s @ 1000ms reset occurrence rate > 11 reset events 28s @ 2000ms reset occurrence rate > 14 reset events 57s @ 3000ms reset occurrence rate > 19 reset events 2min @ 4000ms reset occurrence rate > 29 reset events 5min @ 5000ms reset occurrence rate > 59 reset events 10h @ 6000ms reset occurrence rate > 5999 reset eventsb) 70ms (pressure sensor reset timeout)c) 70ms (pressure sensor initialization timeout)d) 10ms .. 500ms (pressure sensor EEPROM write access failed or timeout)e) 70ms (pressure sensor mode check)f) 70ms (pressure sensor internal failure check) | Internal (pressure sensor): - Sensor disturbed (e.g. by EMC) - Sensor failure | continuous | true | 0x404464 | primary | 1 | Monitoring function supports recovery of failures only after external triggering (e.g. clear failure at velocity > 6 km/h, OBD projects: clear failure (mode 04)). Failure detections with recovery function follow a 3 step strategy: 1. Step: store temporary failure, inhibit related functions and set driver warnings 2. Step: If the above monitoring conditions are met continuously for 30 s, the signal is regarded as fault free again. The temporary failure is reset, related functions are enabled again and the driver warnings are turned off. 3. Step: If the signal repeatedly fulfills the failure set conditions, the signal will be confirmed as finally faulty. The related functions remain inhibited and the driver warnings remain on for the rest of the ignition cycle. The temporary failure entry remains in the memory and the final failure is additionally stored. | TThe driver warnings remain on after the initial lamp check at a new system start to indicate that a finally confirmed pressure sensor failure has been detected during the previous ignition cycle. The failure memory can be cleared by a diagnostics DTC clear or a positive confirmation during any following drive cycle. The related functions are enabled again and the driver warnings are turned off if the failure detection conditions are not fulfilled within the first 540 ms after system start. | 40 | Hydraulic Brake System | System Pressure/Temperature Sensor | 0x4044 | C0044 | 2 DC | [6 empty] | Requires selection of used Integration Stream |  | Prio B
Prs_sys_t1_oorh | 1 | 0x04DC | Brake Pressure Sensor "A" Range/Performance | 0x453D | C053D | Signal Above Allowable Range | 85 | System Pressure Sensor T1 Out of Range High Monitoring | Pressure sensor T1 signal integrity | Fault condition for ECU T1 signal failure band detection: The transferred sensor signal T1 exceeds the upper failure band limit. Signal >= upper T1 failure band limit = 190°C A failure will be set if the fault condition within a loop has been detected longer than the specified Monitoring Time. Predefined Values: loop (EBS control cycle): 10 ms | A failure is detected if the upper failure threshold is exceeded for longer than the specified Monitoring Time. | Once per loop starting after the initialization period has ended, but not if the sensor supply voltage is out of range. | 100 ms | Internal (pressure sensor): - Sensor disturbed (e.g. by EMC) - Sensor failure | continuous | true | 0x453D85 | primary | 1 | Monitoring function supports recovery of failures only after external triggering (e.g. clear failure at velocity > 6 km/h, OBD projects: clear failure (mode 04)). Failure detections with recovery function follow a 3 step strategy: 1. Step: store temporary failure, inhibit related functions and set driver warnings 2. Step: If the above monitoring conditions are met continuously for 30 s, the signal is regarded as fault free again. The related functions are enabled again and the driver warnings are turned off. The temporary failure entry remains in the memory. 3. Step: If the signal repeatedly fulfills the failure set conditions as mentioned in the above description, the signal will be confirmed as finally faulty. The related functions remain inhibited and the driver warnings remain on for the rest of the ignition cycle. The temporary failure entry remains in the memory and the final failure is additionally stored. | The driver warnings remain on after the initial lamp check at a new system start to indicate that a finally confirmed pressure sensor failure has been detected during the previous ignition cycle. The failure memory can be cleared by a diagnostics DTC clear or a positive confirmation during any following drive cycle. The related functions are enabled again and the driver warnings are turned off if the failure detection conditions are not fulfilled for 100 ms within the first 200 ms after system start. | 40 | Hydraulic Brake System | System Pressure/Temperature Sensor | 0x453D | C053D | 2 DC | [6 empty] | Requires selection of used Integration Stream |  | Prio B
Prs_sys_t1_oorl | 1 | 0x04DD | Brake Pressure Sensor "A" Range/Performance | 0x453D | C053D | Signal Below Allowable Range | 84 | System Pressure Sensor T1 Out of Range Low Monitoring | Pressure sensor T1 signal integrity | Fault condition for ECU T1 signal failure band detection: The transferred sensor signal T1 equals or falls below the lower failure band limit. Signal =< lower T1 failure band limit = -63°C A failure will be set if the fault condition within a loop has been detected longer than the specified Monitoring Time. Predefined Values: loop (EBS control cycle): 10 ms | A failure is detected if the lower failure threshold is exceeded for longer than the specified Monitoring Time. | Once per loop starting after the initialization period has ended, but not if the sensor supply voltage is out of range. | 100 ms | Internal (pressure sensor): - Sensor disturbed (e.g. by EMC) - Sensor failure | continuous | true | 0x453D84 | primary | 1 | Monitoring function supports recovery of failures only after external triggering (e.g. clear failure at velocity > 6 km/h, OBD projects: clear failure (mode 04)). Failure detections with recovery function follow a 3 step strategy: 1. Step: store temporary failure, inhibit related functions and set driver warnings 2. Step: If the above monitoring conditions are met continuously for 30 s, the signal is regarded as fault free again. The related functions are enabled again and the driver warnings are turned off. The temporary failure entry remains in the memory. 3. Step: If the signal repeatedly fulfills the failure set conditions as mentioned in the above description, the signal will be confirmed as finally faulty. The related functions remain inhibited and the driver warnings remain on for the rest of the ignition cycle. The temporary failure entry remains in the memory and the final failure is additionally stored. | The driver warnings remain on after the initial lamp check at a new system start to indicate that a finally confirmed pressure sensor failure has been detected during the previous ignition cycle. The failure memory can be cleared by a diagnostics DTC clear or a positive confirmation during any following drive cycle. The related functions are enabled again and the driver warnings are turned off if the failure detection conditions are not fulfilled for 100 ms within the first 200 ms after system start. | 40 | Hydraulic Brake System | System Pressure/Temperature Sensor | 0x453D | C053D | 2 DC | [6 empty] | Requires selection of used Integration Stream |  | Prio B
Prs_sys_t2_oorh | 1 | 0x04DE | Brake Pressure Sensor "A" Range/Performance | 0x453D | C053D | Signal Above Allowable Range | 85 | System Pressure Sensor T2 Out of Range High Monitoring | Pressure sensor T2 signal integrity | Fault condition for ECU T2 signal failure band detection: The transferred sensor signal T2 exceeds the upper failure band limit. Signal >= upper T2 failure band limit = 190°C A failure will be set if the fault condition within a loop has been detected longer than the specified Monitoring Time. Predefined Values: loop (EBS control cycle): 10 ms | A failure is detected if the upper failure threshold is exceeded for longer than the specified Monitoring Time. | Once per loop starting after the initialization period has ended, but not if the sensor supply voltage is out of range. | 100 ms | Internal (pressure sensor): - Sensor disturbed (e.g. by EMC) - Sensor failure | continuous | true | 0x453D85 | primary | 1 | Monitoring function supports recovery of failures only after external triggering (e.g. clear failure at velocity > 6 km/h, OBD projects: clear failure (mode 04)). Failure detections with recovery function follow a 3 step strategy: 1. Step: store temporary failure, inhibit related functions and set driver warnings 2. Step: If the above monitoring conditions are met continuously for 30 s, the signal is regarded as fault free again. The related functions are enabled again and the driver warnings are turned off. The temporary failure entry remains in the memory. 3. Step: If the signal repeatedly fulfills the failure set conditions as mentioned in the above description, the signal will be confirmed as finally faulty. The related functions remain inhibited and the driver warnings remain on for the rest of the ignition cycle. The temporary failure entry remains in the memory and the final failure is additionally stored. | The driver warnings remain on after the initial lamp check at a new system start to indicate that a finally confirmed pressure sensor failure has been detected during the previous ignition cycle. The failure memory can be cleared by a diagnostics DTC clear or a positive confirmation during any following drive cycle. The related functions are enabled again and the driver warnings are turned off if the failure detection conditions are not fulfilled for 100 ms within the first 200 ms after system start. | 40 | Hydraulic Brake System | System Pressure/Temperature Sensor | 0x453D | C053D | 2 DC | [6 empty] | Requires selection of used Integration Stream |  | Prio B
Prs_sys_t2_oorl | 1 | 0x04DF | Brake Pressure Sensor "A" Range/Performance | 0x453D | C053D | Signal Below Allowable Range | 84 | System Pressure Sensor T2 Out of Range Low Monitoring | Pressure sensor T2 signal integrity | Fault condition for ECU T2 signal failure band detection: The transferred sensor signal T2 equals or falls below the lower failure band limit. Signal =< lower T2 failure band limit = -63°C A failure will be set if the fault condition within a loop has been detected longer than the specified Monitoring Time. Predefined Values: loop (EBS control cycle): 10 ms | A failure is detected if the lower failure threshold is exceeded for longer than the specified Monitoring Time. | Once per loop starting after the initialization period has ended, but not if the sensor supply voltage is out of range. | 100 ms | Internal (pressure sensor): - Sensor disturbed (e.g. by EMC) - Sensor failure | continuous | true | 0x453D84 | primary | 1 | Monitoring function supports recovery of failures only after external triggering (e.g. clear failure at velocity > 6 km/h, OBD projects: clear failure (mode 04)). Failure detections with recovery function follow a 3 step strategy: 1. Step: store temporary failure, inhibit related functions and set driver warnings 2. Step: If the above monitoring conditions are met continuously for 30 s, the signal is regarded as fault free again. The related functions are enabled again and the driver warnings are turned off. The temporary failure entry remains in the memory. 3. Step: If the signal repeatedly fulfills the failure set conditions as mentioned in the above description, the signal will be confirmed as finally faulty. The related functions remain inhibited and the driver warnings remain on for the rest of the ignition cycle. The temporary failure entry remains in the memory and the final failure is additionally stored. | The driver warnings remain on after the initial lamp check at a new system start to indicate that a finally confirmed pressure sensor failure has been detected during the previous ignition cycle. The failure memory can be cleared by a diagnostics DTC clear or a positive confirmation during any following drive cycle. The related functions are enabled again and the driver warnings are turned off if the failure detection conditions are not fulfilled for 100 ms within the first 200 ms after system start. | 40 | Hydraulic Brake System | System Pressure/Temperature Sensor | 0x453D | C053D | 2 DC | [6 empty] | Requires selection of used Integration Stream |  | Prio B
Prs_sys_t_signal | 1 | 0x022C | Brake Pressure Sensor "A" (Subfault) | 0x4044 | C0044 | Signal Plausibility Failure | 64 | System Pressure Sensor T1 and T2 Signal Monitoring | Pressure sensor T1 and T2 signal integrity | This monitoring function proves the pressure sensor T1/T2 signal integrity by different criterias: a) Fault condition for ECU T1/T2 signal availability detection: No valid T1/T2 signal was available during the last loop. b) Fault condition for ECU T1/T2 invalid signal detection: An invalid T1/T2 signal information was set by the sensor during the last loop. AND -63°C < T1 / T2 < 190 °C c) Fault condition for ECU T1/T2 signal mismatch detection: The T1/T2 signal deviation was not within the threshold limit during the last loop. Fault condition: ¦T1-T2¦ > 10°C d) Fault condition for ECU T1/T2 signal common mode detection: (This monitoring function checks the common signal behaviour of T1 and T2 regardless of the offset. Both temperature signals are expected to have the same up and down tendency at the same time.) The T1/T2 signal common mode was not within the threshold limit during the last loop. Definition: T_common_mode = ¦diff(T1 - T2)¦ - ¦diff_filtered(T1 - T2, PT1, filter time constant = 10.24s)¦ Fault condition: T_common_mode > +/-10°C A failure will be set if at least one fault condition within a loop has been detected longer than the specified min. fault duration. Predefined Values: loop (EBS control cycle): 10 ms | A failure is detected if at least one fault condition within a loop has been detected longer than the specified min. fault duration. | a) "T1/T2 signal availability detection": see 1. b) "T1/T2 invalid signal detection": see 1. c) "T1/T2 signal mismatch detection": see 1. d) "T1/T2 signal common mode detection": see 1. 1) Once per loop starting after the initialization period has ended, but not if the sensor supply voltage is out of range. 2) Once per loop for a duration of 5 loops started every 1 second after the initialization period has ended, but not if the sensor supply voltage is out of range. | a) 100 ms | Internal (pressure sensor):- Sensor disturbed (e.g. by EMC)- Sensor failure | continuous | true | 0x404464 |  | 1 | Monitoring function supports recovery of failures only after external triggering (e.g. clear failure at velocity > 6 km/h, OBD projects: clear failure (mode 04)). Failure detections with recovery function follow a 3 step strategy: 1. Step: store temporary failure, inhibit related functions and set driver warnings 2. Step: If the above monitoring conditions are met continuously for 30 s, the signal is regarded as fault free again. The related functions are enabled again and the driver warnings are turned off. The temporary failure entry remains in the memory. 3. Step: If the signal repeatedly fulfills the failure set conditions as mentioned in the above description, the signal will be confirmed as finally faulty. The related functions remain inhibited and the driver warnings remain on for the rest of the ignition cycle. The temporary failure entry remains in the memory and the final failure is additionally stored. | The driver warnings remain on after the initial lamp check at a new system start to indicate that a finally confirmed pressure sensor failure has been detected during the previous ignition cycle. The failure memory can be cleared by a diagnostics DTC clear or a positive confirmation during any following drive cycle. The related functions are enabled again and the driver warnings are turned off if the failure detection conditions are not fulfilled within the first 2.160 s after system start. | 40 | Hydraulic Brake System | System Pressure/Temperature Sensor | 0x4044 | C0044 | 2 DC | [6 empty] | Requires selection of used Integration Stream |  | Prio A | C0044
Prs_tmc_communication | 2 | 0x020B | Brake Pressure Sensor "B" (Subfault) | 0x4045 | C0045 | General Electrical Failure | 01 | Master Cylinder Pressure Sensor Communication Monitoring | Pressure sensor digital data transfer and command integrity | This monitoring function proves the digital sensor data transfer and the sensor command integrity by different mechanisms: - PS100 sensor digital data frames are ensured by checksum compare (CRC) - ECU commands to the sensor and their execution are ensured by comparison of expected sensor control signals with transferred sensor control signals A failure will be set if at least one corrupted pressure sensor data transfer or command failure within a loop has been detected longer than the specified min. fault duration. Predefined Values: loop (EBS control cycle): 10 ms | A failure is detected if at least one corrupted pressure sensor data transfer or command failure within a loop has been detected longer than the specified min. fault duration. | Once per loop, but not if one of the following conditions is fulfilled: - the sensor power supply voltage is out of range - any other pressure sensor failure is present | 70 ms | 1. Internal pressure sensor defect 2. Connection (pressure sensor - EBS controller): - Transition resistance in spring contact wiring - Sensor output signal short to supply/ground/other signal line 3. Sensor/ECU communication disturbed by EMC | continuous | true | 0x404501 |  | 1 | Monitoring function supports recovery of failures only after external triggering (e.g. clear failure at velocity > 6 km/h, OBD projects: clear failure (mode 04)). Failure detections with recovery function follow a 3 step strategy: 1. Step: store temporary failure, inhibit related functions and set driver warnings 2. Step: If the above monitoring conditions are met continuously for 30 s, the signal is regarded as fault free again. The temporary failure is reset, related functions are enabled again and the driver warnings are turned off. 3. Step: If the signal repeatedly fulfills the failure set conditions, the signal will be confirmed as finally faulty. The related functions remain inhibited and the driver warnings remain on for the rest of the ignition cycle. The temporary failure entry remains in the memory and the final failure is additionally stored. | The driver warnings remain on after the initial lamp check at a new system start to indicate that a finally confirmed pressure sensor failure has been detected during the previous ignition cycle. The failure memory can be cleared by a diagnostics DTC clear or a positive confirmation during any following drive cycle. The related functions are enabled again and the driver warnings are turned off if the failure detection conditions are not fulfilled for 70 ms within the first 140 ms after system start. | 40 | Hydraulic Brake System | Tandem Master Cylinder Pressure/Temperature Sensor | 0x4045 | C0045 | 2 DC |  |  | yes | general Denominator |  |  | Requires selection of used Integration Stream |  | Prio A | C0045
Prs_tmc_configuration | 2 | 0x0208 | Brake Pressure Sensor "B" (Subfault) | 0x4045 | C0045 | General Electrical Failure | 01 | Master Cylinder Pressure Sensor Configuration Monitoring | Pressure sensor configuration data integrity | This monitoring function proves the pressure sensor configuration data integrity of relevant sensor EEPROM segments and registers by checksum compare (CRC) resp. by data verification with the ECU. Even the sensor itself detects corrupted internal data or a wrong ECU data access by CRC compare and sets fault flags which will be evaluated by the ECU. a) Initial configuration check by checksum compare (CRC) resp. by data verification with the ECU. b) Continuous configuration check during normal operation - by reading the sensor ID information (the internal sensor ID is stored redundant on 3 different addresses within the sensor EEPROM). - by reading the sensor command integrity information after performing configurable sensor commands (configurable sensor commands are ensured by checksum compare (CRC) during execution). | A failure is detected if a) at least one corrupted pressure sensor date has been detected within the relevant sensor EEPROM segments resp. registers during the init phase b) if at least one failure condition within one loop has been detected longer than the specified monitoring time during normal operation. Predefined Values: loop (EBS control cycle): 10 ms | a) Once after a sensor reset (caused by power-on reset / sensor sw reset), b) Once per loop, but not if one of the following conditions is fulfilled: - the sensor power supply voltage is out of range - any other pressure sensor failure is present | a) approx. 150 ms (initial configuration check)b) 70 ms (continuous sensor ID check and command configuration check) | Internal (pressure sensor): - Sensor disturbed (e.g. by EMC) - Sensor EEPROM data corrupted - Sensor EEPROM max write cycles overflow | continuous | true | 0x404451 |  | 1 | Monitoring function supports recovery of failure a) without any trigger in case of temporary failure and b) with external triggering (e.g. clear single failure) in case of final failure The Failure detection with the recovery function follow a 3 step strategy: a) Without any trigger in case of temporary failure 1. Step: store temporary failure, inhibit related functions and set driver warnings 2. Step: The following reenable conditions are checked after the update of the non-volatile memory of the PS100: Initial configuration check by checksum compare (CRC) resp. by data verification with the ECU If the above check is passed the signals is regarded as fault free again. The related functions are enabled again and the driver warnings are turned off. 3. Step: If above check is not passed, the final failure will be set b) Monitoring function supports recovery of failures only after external triggering (e.g. clear failure at velocity > 6 km/h, OBD projects: clear failure (mode 04)). Failure detections with recovery function follow a 3 step strategy: 1. Step: store temporary failure, inhibit related functions and set driver warnings 2. Step: If the above monitoring conditions are met continuously for 30 s, the signal is regarded as fault free again. The temporary failure is reset, related functions are enabled again and the driver warnings are turned off. 3. Step: If the signal repeatedly fulfills the failure set conditions, the signal will be confirmed as finally faulty. The related functions remain inhibited and the driver warnings remain on for the rest of the ignition cycle. The temporary failure entry remains in the memory and the final failure is additionally stored. | The driver warnings remain on after the initial lamp check at a new system start to indicate that a finally confirmed pressure sensor failure has been detected during the previous ignition cycle. The failure memory can be cleared by a diagnostics DTC clear or a positive confirmation during any following drive cycle. The related functions are enabled again and the driver warnings are turned off if the failure detection conditions are not fulfilled for 70 ms within the first 140 ms after system start. | 40 | Hydraulic Brake System | Tandem Master Cylinder Pressure/Temperature Sensor | 0x4045 | C0045 | 2 DC |  |  | yes | general Denominator |  |  | Requires selection of used Integration Stream |  | Prio B
Prs_tmc_electrical |  | 0x0200 | Brake Pressure Sensor "B" (Subfault) | 0x4045 | C0045 | General Electrical Failure | 01 | Master Cylinder Pressure Sensor Electrical Monitoring | The monitor function detects the pressure sensor supply voltage information | This monitoring function proves the sensor supply voltage integrity by reading the pressure sensor internal fault information: - Pressure sensor external voltage supply fault information A failure will be set if at least one fault information within a loop has been detected longer than the specified min. fault duration. Predefined Values: loop (EBS control cycle): 10ms | A failure is detected if at least one fault information within a loop has been detected longer than the specified min. fault duration | every 10ms, but not if the sensor supply voltage is out of range | 70ms | Internal (pressure sensor): - Sensor disturbed (e.g. by EMC) - Sensor failure Connection (pressure sensor - EBS controller): - Transition resistance in spring contact wiring - Sensor supply voltage out of range | continuous | true | 0x454049 | primary | 1 | Monitoring function supports recovery of failures only after external triggering (e.g. clear failure at velocity > 6 km/h, OBD projects: clear failure (mode 04)). Failure detections with recovery function follow a 3 step strategy: 1. Step: store temporary failure, inhibit related functions and set driver warnings 2. Step: If the above monitoring conditions are met continuously for 30 s, the signal is regarded as fault free again. The temporary failure is reset, related functions are enabled again and the driver warnings are turned off. 3. Step: If the signal repeatedly fulfills the failure set conditions, the signal will be confirmed as finally faulty. The related functions remain inhibited and the driver warnings remain on for the rest of the ignition cycle. The temporary failure entry remains in the memory and the final failure is additionally stored. | The driver warnings remain on after the initial lamp check at a new system start to indicate that a finally confirmed pressure sensor failure has been detected during the previous ignition cycle. The failure memory can be cleared by a diagnostics DTC clear or a positive confirmation during any following drive cycle. The related functions are enabled again and the driver warnings are turned off if the failure detection conditions are not fulfilled for 70 ms within the first 140 ms after system start. | 40 | Hydraulic Brake System | Tandem Master Cylinder Pressure/Temperature Sensor | 0x4045 | C0045 | 2 DC |  |  | yes | general Denominator |  |  | Requires selection of used Integration Stream |  | Prio B
Prs_tmc_p1_offset |  | 0x0201 | Brake Pressure Sensor "B" (Subfault) | 0x4045 | C0045 | Signal Bias Level Out of Range / Zero Adjustment Failure | 28 | Monitoring of the Master Cylinder Pressure Sensor P1 Signal Offset | The monitor function detects the calculated pressure sensor signal offset is out of range | The pressure sensor signals have an offset which is given by the sensor specification and signal path tolerances. The total pressure sensor signal offset is calculated according to the value received from the pressure sensor when the pressure at the sensor is assumed to be 0. The caluculated offset value is stored in the non-volatile memory of the ECU. After each power-on reset the offset calculation starts with the stored offset value of the last ignition cycle (completion of post run, if applicable, must be awaited in order to allow ECU power down). The calculation is stopped if the compensation conditions are not fullfilled (pressure at sensor not equal to 0). A failure is detected if the absolute value of the calculated pressure sensor signal offset is higher than OffsetThreshold. Predefined Values: MinMaxP1OffsetThreshold: +/-16.1bar MaxP2OffsetThreshold: +17.1bar MinP2OffsetThreshold: -50.1bar | A failure is detected if the absolute value of the calculated pressure sensor signal offset is higher than MinMaxP1OffsetThreshold. | every 10ms starting after the initialization period has ended, but not - if a checksum failure of the stored offset values is detected OR - if the sensor supply voltage is out of range OR - if the pressure sensor signal is out of range | 10 | internal (EBS controller): 1) defective sensor 2) undetected failure in at least one of the signals used to detect the pressureless brake system | continuous | true | 0x404428 | primary | 1 | Monitoring function supports recovery of failures only after external triggering (e.g. clear failure at velocity > 6 km/h, OBD projects: clear failure (mode 04)). Failure detections with recovery function follow a 3 step strategy: 1. Step: store temporary failure, inhibit related functions and set driver warnings 2. Step: If the above monitoring conditions are met continuously for 10 ms, the signal is regarded as fault free again. The temporary failure is reset, related functions are enabled again and the driver warnings are turned off. 3. Step: If the signal repeatedly fulfills the failure set conditions, the signal will be confirmed as finally faulty. The related functions remain inhibited and the driver warnings remain on for the rest of the ignition cycle. The temporary failure entry remains in the memory and the final failure is additionally stored. Note: The pressure offset algorithm needs some time to rehabilitate the too high offset before requesting the external trigger to clear the failure. | The related functions are enabled again and the driver warnings are turned off if the pressure sensor offsets are read from the non-volatile memory of the ECU, the contents of non-volatile memory was rated as faultless and the calculated pressure sensor signal offset is less than or equal to the determined maximum offset threshold and higher than or equal to the determined minimum threshold. The driver warnings remain on if the pressure sensor offsets are read from the non-volatile memory of the ECU is higher than the maximum pressure offset threshold or lower than the minimum pressurfe offset threshold and the final failure is set again. | 40 | Hydraulic Brake System | Tandem Master Cylinder Pressure/Temperature Sensor | 0x4045 | C0045 | 2 DC |  |  | yes | general Denominator |  |  | Requires selection of used Integration Stream |  | Prio A | C0045
Prs_tmc_p1_oorh | 2 | 0x0203 | Brake Pressure Sensor "B" Range/Performance | 0x4541 | C0541 | Signal Above Allowable Range | 85 | Master Cylinder Pressure Sensor P1 Out of Range High Monitoring | Pressure sensor P1 signal integrity | Fault condition for ECU P1 signal failure band detection: The transferred sensor signal P1 exceeds the upper failure band limit. Signal >= upper P1 failure band limit Upper failure band limit >= 348.70bar A failure will be set if the fault condition within a loop has been detected longer than the specified Monitoring Time. Predefined Values: loop (EBS control cycle): 10 ms | A failure is detected if the upper failure threshold is exceeded for longer than the specified Monitoring Time. | Once per loop, but not if one of the following conditions is fulfilled: - the sensor power supply voltage is out of range - any other pressure sensor failure is present | 100 ms | Internal (pressure sensor):- Sensor disturbed (e.g. by EMC)- Sensor failure | continuous | true | 0x404422 |  | 1 | Monitoring function supports recovery of failures only after external triggering (e.g. clear failure at velocity > 6 km/h, OBD projects: clear failure (mode 04)). Failure detections with recovery function follow a 3 step strategy: 1. Step: store temporary failure, inhibit related functions and set driver warnings 2. Step: If the above monitoring conditions are met continuously for 30 s, the signal is regarded as fault free again. The temporary failure is reset, related functions are enabled again and the driver warnings are turned off. 3. Step: If the signal repeatedly fulfills the failure set conditions, the signal will be confirmed as finally faulty. The related functions remain inhibited and the driver warnings remain on for the rest of the ignition cycle. The temporary failure entry remains in the memory and the final failure is additionally stored. | The driver warnings remain on after the initial lamp check at a new system start to indicate that a finally confirmed pressure sensor failure has been detected during the previous ignition cycle. The failure memory can be cleared by a diagnostics DTC clear or a positive confirmation during any following drive cycle. The related functions are enabled again and the driver warnings are turned off if the failure detection conditions are not fulfilled for 100 ms within the first 200 ms after system start. | 40 | Hydraulic Brake System | Tandem Master Cylinder Pressure/Temperature Sensor | 0x4541 | C0541 | 2 DC | [6 empty] | Requires selection of used Integration Stream |  | Prio A | C1020
Prs_tmc_p1_oorl | 2 | 0x0204 | Brake Pressure Sensor "B" Range/Performance | 0x4541 | C0541 | Signal Below Allowable Range | 84 | Master Cylinder Pressure Sensor P1 Out of Range Low Monitoring | Pressure sensor P1 signal integrity | Fault condition for ECU P1 signal failure band detection: The transferred sensor signal P1 equals or falls below the lower failure band limit. Signal =< lower P1 failure band limit Lower failure band limit <= -57.60bar A failure will be set if the fault condition within a loop has been detected longer than the specified Monitoring Time. Predefined Values: loop (EBS control cycle): 10 ms | A failure is detected if the lower failure threshold is exceeded for longer than the specified Monitoring Time. | Once per loop, but not if one of the following conditions is fulfilled: - the sensor power supply voltage is out of range - any other pressure sensor failure is present | 100 ms | Internal (pressure sensor):- Sensor disturbed (e.g. by EMC)- Sensor failure | continuous | true | 0x404421 |  | 1 | Monitoring function supports recovery of failures only after external triggering (e.g. clear failure at velocity > 6 km/h, OBD projects: clear failure (mode 04)). Failure detections with recovery function follow a 3 step strategy: 1. Step: store temporary failure, inhibit related functions and set driver warnings 2. Step: If the above monitoring conditions are met continuously for 30 s, the signal is regarded as fault free again. The temporary failure is reset, related functions are enabled again and the driver warnings are turned off. 3. Step: If the signal repeatedly fulfills the failure set conditions, the signal will be confirmed as finally faulty. The related functions remain inhibited and the driver warnings remain on for the rest of the ignition cycle. The temporary failure entry remains in the memory and the final failure is additionally stored. | The driver warnings remain on after the initial lamp check at a new system start to indicate that a finally confirmed pressure sensor failure has been detected during the previous ignition cycle. The failure memory can be cleared by a diagnostics DTC clear or a positive confirmation during any following drive cycle. The related functions are enabled again and the driver warnings are turned off if the failure detection conditions are not fulfilled for 100 ms within the first 200 ms after system start. | 40 | Hydraulic Brake System | Tandem Master Cylinder Pressure/Temperature Sensor | 0x4541 | C0541 | 2 DC | [6 empty] | Requires selection of used Integration Stream |  | Prio A | C1020
Prs_tmc_p2_offset |  | 0x0209 | Brake Pressure Sensor "B" (Subfault) | 0x4045 | C0045 | Signal Bias Level Out of Range / Zero Adjustment Failure | 28 | Monitoring of the Master Cylinder Pressure Sensor P2 Signal Offset | The monitor function detects the calculated pressure sensor signal offset is out of range | The pressure sensor signals have an offset which is given by the sensor specification and signal path tolerances. The total pressure sensor signal offset is calculated according to the value received from the pressure sensor when the pressure at the sensor is assumed to be 0. The caluculated offset value is stored in the non-volatile memory of the ECU. After each power-on reset the offset calculation starts with the stored offset value of the last ignition cycle (completion of post run, if applicable, must be awaited in order to allow ECU power down). The calculation is stopped if the compensation conditions are not fullfilled (pressure at sensor not equal to 0). A failure is detected if the absolute value of the calculated pressure sensor signal offset is higher than OffsetThreshold. Predefined Values: MinMaxP1OffsetThreshold: +/-16.1bar MaxP2OffsetThreshold: +17.1bar MinP2OffsetThreshold: -50.1bar | A failure is detected if the absolute value of the calculated pressure sensor signal offset is higher than OffsetThreshold. | every 10ms starting after the initialization period has ended, but not - if a checksum failure of the stored offset values is detected OR - if the sensor supply voltage is out of range OR - if the pressure sensor signal is out of range | One loop | internal (EBS controller): 1) transition resistance in spring contact wiring 2) defective sensor | continuous | true | 0x404428 | primary | 1 | Monitoring function supports recovery of failures only after external triggering (e.g. clear failure at velocity > 6 km/h, OBD projects: clear failure (mode 04)). Failure detections with recovery function follow a 3 step strategy: 1. Step: store temporary failure, inhibit related functions and set driver warnings 2. Step: If the above monitoring conditions are met continuously for 30 s, the signal is regarded as fault free again. The temporary failure is reset, related functions are enabled again and the driver warnings are turned off. 3. Step: If the signal repeatedly fulfills the failure set conditions, the signal will be confirmed as finally faulty. The related functions remain inhibited and the driver warnings remain on for the rest of the ignition cycle. The temporary failure entry remains in the memory and the final failure is additionally stored. | The driver warnings remain on after the initial lamp check at a new system start to indicate that a finally confirmed pressure sensor offset failure has been detected during the previous ignition cycle. The failure memory can be cleared by a diagnostics DTC clear or a positive confirmation during any following drive cycle. The related functions are enabled again and the driver warnings are turned off if the pressure sensor offsets are read from the non-volatile memory of the ECU, the contents of non-volatile memory was rated as faultless and the calculated pressure sensor signal offset is less than or equal to the determined maximum offset threshold and higher than or equal to the determined minimum threshold. | 40 | Hydraulic Brake System | Tandem Master Cylinder Pressure/Temperature Sensor | 0x4045 | C0045 | 2 DC |  |  | yes | general Denominator |  |  | Requires selection of used Integration Stream |  | Prio B
Prs_tmc_p2_oorh | 2 | 0x020A | Brake Pressure Sensor "B" Range/Performance | 0x4541 | C0541 | Signal Above Allowable Range | 85 | Master Cylinder Pressure Sensor P2 Out of Range High Monitoring | Pressure sensor P2 signal integrity | Fault condition for ECU P2 signal failure band detection: The transferred sensor signal P2 exceeds the upper failure band limit. Signal >= upper P2 failure band limit Upper failure band limit = 348.7bar A failure will be set if the fault condition within a loop has been detected longer than the specified Monitoring Time. Predefined Values: loop (EBS control cycle): 10 ms | A failure is detected if the upper failure threshold is exceeded for longer than the specified Monitoring Time. | Once per loop, but not if one of the following conditions is fulfilled: - the sensor power supply voltage is out of range - any other pressure sensor failure is present | 100 ms | Internal (pressure sensor):- Sensor disturbed (e.g. by EMC)- Sensor failure | continuous | true | 0x454322 | primary | 1 | Monitoring function supports recovery of failures only after external triggering (e.g. clear failure at velocity > 6 km/h, OBD projects: clear failure (mode 04)). Failure detections with recovery function follow a 3 step strategy: 1. Step: store temporary failure, inhibit related functions and set driver warnings 2. Step: If the above monitoring conditions are met continuously for 30 s, the signal is regarded as fault free again. The temporary failure is reset, related functions are enabled again and the driver warnings are turned off. 3. Step: If the signal repeatedly fulfills the failure set conditions, the signal will be confirmed as finally faulty. The related functions remain inhibited and the driver warnings remain on for the rest of the ignition cycle. The temporary failure entry remains in the memory and the final failure is additionally stored. | The driver warnings remain on after the initial lamp check at a new system start to indicate that a finally confirmed pressure sensor failure has been detected during the previous ignition cycle. The failure memory can be cleared by a diagnostics DTC clear or a positive confirmation during any following drive cycle. The related functions are enabled again and the driver warnings are turned off if the failure detection conditions are not fulfilled for 100 ms within the first 200 ms after system start. | 40 | Hydraulic Brake System | Tandem Master Cylinder Pressure/Temperature Sensor | 0x4541 | C0541 | 2 DC | [6 empty] | Requires selection of used Integration Stream |  | Prio B
Prs_tmc_p2_oorl | 2 | 0x020D | Brake Pressure Sensor "B" Range/Performance | 0x4541 | C0541 | Signal Below Allowable Range | 84 | Master Cylinder Pressure Sensor P2 Out of Range Low Monitoring | Pressure sensor P2 signal integrity | Fault condition for ECU P2 signal failure band detection: The transferred sensor signal P2 equals or falls below the lower failure band limit. Signal =< lower P2 failure band limit Lower failure band limit = -57.60bar A failure will be set if the fault condition within a loop has been detected longer than the specified Monitoring Time. Predefined Values: loop (EBS control cycle): 10 ms | A failure is detected if the lower failure threshold is exceeded for longer than the specified Monitoring Time. | Once per loop, but not if one of the following conditions is fulfilled: - the sensor power supply voltage is out of range - any other pressure sensor failure is present | 100 ms | Internal (pressure sensor):- Sensor disturbed (e.g. by EMC)- Sensor failure | continuous | true | 0x454221 | primary | 1 | Monitoring function supports recovery of failures only after external triggering (e.g. clear failure at velocity > 6 km/h, OBD projects: clear failure (mode 04)). Failure detections with recovery function follow a 3 step strategy: 1. Step: store temporary failure, inhibit related functions and set driver warnings 2. Step: If the above monitoring conditions are met continuously for 30 s, the signal is regarded as fault free again. The temporary failure is reset, related functions are enabled again and the driver warnings are turned off. 3. Step: If the signal repeatedly fulfills the failure set conditions, the signal will be confirmed as finally faulty. The related functions remain inhibited and the driver warnings remain on for the rest of the ignition cycle. The temporary failure entry remains in the memory and the final failure is additionally stored. | The driver warnings remain on after the initial lamp check at a new system start to indicate that a finally confirmed pressure sensor failure has been detected during the previous ignition cycle. The failure memory can be cleared by a diagnostics DTC clear or a positive confirmation during any following drive cycle. The related functions are enabled again and the driver warnings are turned off if the failure detection conditions are not fulfilled for 100 ms within the first 200 ms after system start. | 40 | Hydraulic Brake System | Tandem Master Cylinder Pressure/Temperature Sensor | 0x4541 | C0541 | 2 DC | [6 empty] | Requires selection of used Integration Stream |  | Prio B
Prs_tmc_p_signal | 2 | 0x0206 | Brake Pressure Sensor "B" (Subfault) | 0x4045 | C0045 | Signal Plausibility Failure | 64 | Master Cylinder Pressure Sensor P1 and P2 Signal Monitoring | Pressure sensor P1 and P2 signal integrity | This monitoring function proves the pressure sensor P1/P2 signal integrity by different criterias: a) Fault condition for ECU P1/P2 signal availability detection: No valid P1/P2 signal was available during the last loop. b) Fault condition for ECU P1/P2 invalid signal detection: An invalid P1/P2 signal information was set by the sensor during the last loop AND -56,6 bar < P1/P2 < 348.7 bar. c) Fault condition for ECU P1/P2 signal mismatch detection: The P1/P2 signal deviation was not within the threshold limit during the last loop. Fault condition: -28.8bar > (P1-P2) > 34.4bar d) Fault condition for ECU P1/P2 signal common mode detection: (This monitoring function checks the common signal behaviour of P1 and P2 regardless of the offset. Both pressure signals are expected to have the same up and down tendency at the same time.) The P1/P2 signal common mode was not within the threshold limit during the last loop. Definition: P_common_mode = ¦diff(P1 - P2)¦ - ¦diff_filtered(P1 - P2, PT1, filter time constant = 10.24s)¦ Fault condition: P_common_mode > +/- 7.0% Pmax(P1;P2) for Tmin = -40C P_common_mode > +/- 3.5% Pmax(P1;P2) for Tmin = -25C P_common_mode > +/- 3.5% Pmax(P1;P2) for Tmax = 120C P_common_mode > +/- 7.0% Pmax(P1;P2) for Tmin = 140C Thresholds to be linearly interpolated over temperature. Minimum threshold value for P_common_mode = 5bar. A failure will be set if at least one fault condition within a loop has been detected longer than the specified min. fault duration. As the pressure sensor compensates P1 and P2 with respect to the temperature, faulty temperature signals may lead to faulty pressure compensation and will be indicated also by setting the failure. Predefined Values: loop (EBS control cycle): 10 ms | A failure is detected if at least one fault condition within a loop has been detected longer than the specified min. fault duration. | Once per loop, but not if one of the following conditions is fulfilled: - the sensor power supply voltage is out of range - any other pressure sensor failure is present | 100 ms | Internal (pressure sensor): - Sensor disturbed (e.g. by EMC) - Sensor failure | continuous | true | 0x404564 |  | 1 | Monitoring function supports recovery of failures only after external triggering (e.g. clear failure at velocity > 6 km/h, OBD projects: clear failure (mode 04)). Failure detections with recovery function follow a 3 step strategy: 1. Step: store temporary failure, inhibit related functions and set driver warnings 2. Step: If the above monitoring conditions are met continuously for 30 s, the signal is regarded as fault free again. The temporary failure is reset, related functions are enabled again and the driver warnings are turned off. 3. Step: If the signal repeatedly fulfills the failure set conditions, the signal will be confirmed as finally faulty. The related functions remain inhibited and the driver warnings remain on for the rest of the ignition cycle. The temporary failure entry remains in the memory and the final failure is additionally stored. | The driver warnings remain on after the initial lamp check at a new system start to indicate that a finally confirmed pressure sensor failure has been detected during the previous ignition cycle. The failure memory can be cleared by a diagnostics DTC clear or a positive confirmation during any following drive cycle. The related functions are enabled again and the driver warnings are turned off if the failure detection conditions are not fulfilled for 100 ms within the first 200 ms after system start. | 40 | Hydraulic Brake System | Tandem Master Cylinder Pressure/Temperature Sensor | 0x4045 | C0045 | 2 DC |  |  | yes | general Denominator |  |  | Requires selection of used Integration Stream |  | Prio B
Prs_tmc_sensor_function |  | 0x020E | Brake Pressure Sensor "B" (Subfault) | 0x4045 | C0045 | General Electrical Failure | 01 | Master Cylinder Pressure Sensor Function Monitoring | The monitor function detects the pressure sensor functional integrity | This monitoring function proves the pressure sensors functional integrity by checking the sensors status and mode information: a) The ECU monitors the occurrence of unmotivated pressure sensor reset events: Only the defined max. number of reset events is allowed during the defined time periode. b) The ECU monitors the timeout duration of the sensor reset phase: After a sensor reset (caused by power-on reset / sensor sw reset), the ECU checks if the sensor will finish the sensor reset phase within definite time by reading the sensor reset information. c) The ECU monitors the timeout duration of the sensor initialization phase: After a sensor reset (caused by power-on reset / sensor sw reset), the ECU checks if the sensor will finish the sensor init phase within definite time by reading the sensor init information. d) The ECU monitors any sensor EEPROM write access. The ECU checks if the sensor is able to perform EEPROM commands within definite time by reading: - Pressure sensor "EEPROM not ready" information - Pressure sensor "EEPROM write command not completed" information - Pressure sensor "EEPROM write protection not disabled" information - Pressure sensor "EEPROM write failed" information Sensor EEPROM write conditions: - Not during normal sensor operation - Not during a supply voltage out of range condition - When corrupted sensor data have to be corrected - During EOL - During a HCU recalibration process - During a keep alive phase e) The ECU monitors the actual sensor mode with respect to the required sensor mode: The ECU checks sensor mode mismatch by reading the sensor mode informations. f) The ECU checks every received data frame for pressure sensor internal failure informations. A failure will be set if a timeout condition has been detected or if at least one failure condition within a loop has been detected longer than the specified min. fault duration. Predefined Values: loop (EBS control cycle): 10ms | A failure is detected if a timeout condition has been detected or if at least one failure condition within a loop has been detected longer than the specified min. fault duration. | every 10ms, but not if the sensor supply voltage is out of range | a) 200ms @ 20ms reset occurrence rate > 10 reset events 1s @ 100ms reset occurrence rate > 10 reset events 11s @ 1000ms reset occurrence rate > 11 reset events 28s @ 2000ms reset occurrence rate > 14 reset events 57s @ 3000ms reset occurrence rate > 19 reset events 2min @ 4000ms reset occurrence rate > 29 reset events 5min @ 5000ms reset occurrence rate > 59 reset events 10h @ 6000ms reset occurrence rate > 5999 reset eventsb) 70ms (pressure sensor reset timeout)c) 70ms (pressure sensor initialization timeout)d) 10ms .. 500ms (pressure sensor EEPROM write access failed or timeout)e) 70ms (pressure sensor mode check)f) 70ms (pressure sensor internal failure check) | Internal (pressure sensor): - Sensor disturbed (e.g. by EMC) - Sensor failure | continuous | true | 0x404447 | primary | 1 | Monitoring function supports recovery of failures only after external triggering (e.g. clear failure at velocity > 6 km/h, OBD projects: clear failure (mode 04)). Failure detections with recovery function follow a 3 step strategy: 1. Step: store temporary failure, inhibit related functions and set driver warnings 2. Step: If the above monitoring conditions are met continuously for 30 s, the signal is regarded as fault free again. The temporary failure is reset, related functions are enabled again and the driver warnings are turned off. 3. Step: If the signal repeatedly fulfills the failure set conditions, the signal will be confirmed as finally faulty. The related functions remain inhibited and the driver warnings remain on for the rest of the ignition cycle. The temporary failure entry remains in the memory and the final failure is additionally stored. | The driver warnings remain on after the initial lamp check at a new system start to indicate that a finally confirmed pressure sensor failure has been detected during the previous ignition cycle. The failure memory can be cleared by a diagnostics DTC clear or a positive confirmation during any following drive cycle. The related functions are enabled again and the driver warnings are turned off if the failure detection conditions are not fulfilled within the first 540 ms after system start. | 40 | Hydraulic Brake System | Tandem Master Cylinder Pressure/Temperature Sensor | 0x4045 | C0045 | 2 DC |  |  | yes | general Denominator |  |  | Requires selection of used Integration Stream |  | Prio B
Prs_tmc_t1_oorh | 2 | 0x0210 | Brake Pressure Sensor "B" Range/Performance | 0x4541 | C0541 | Signal Above Allowable Range | 85 | Master Cylinder Pressure Sensor T1 Out of Range High Monitoring | Pressure sensor T1 signal integrity | Fault condition for ECU T1 signal failure band detection: The transferred sensor signal T1 exceeds the upper failure band limit. Signal >= upper T1 failure band limit = 190°C A failure will be set if the fault condition within a loop has been detected longer than the specified Monitoring Time. Predefined Values: loop (EBS control cycle): 10 ms | A failure is detected if the upper failure threshold is exceeded for longer than the specified Monitoring Time. | Once per loop, but not if one of the following conditions is fulfilled: - the sensor power supply voltage is out of range - any other pressure sensor failure is present | 100 ms | Internal (pressure sensor):- Sensor disturbed (e.g. by EMC)- Sensor failure | continuous | true | 0x404422 | primary | 1 | Monitoring function supports recovery of failures only after external triggering (e.g. clear failure at velocity > 6 km/h, OBD projects: clear failure (mode 04)). Failure detections with recovery function follow a 3 step strategy: 1. Step: store temporary failure, inhibit related functions and set driver warnings 2. Step: If the above monitoring conditions are met continuously for 30 s, the signal is regarded as fault free again. The temporary failure is reset, related functions are enabled again and the driver warnings are turned off. 3. Step: If the signal repeatedly fulfills the failure set conditions, the signal will be confirmed as finally faulty. The related functions remain inhibited and the driver warnings remain on for the rest of the ignition cycle. The temporary failure entry remains in the memory and the final failure is additionally stored. | The driver warnings remain on after the initial lamp check at a new system start to indicate that a finally confirmed pressure sensor failure has been detected during the previous ignition cycle. The failure memory can be cleared by a diagnostics DTC clear or a positive confirmation during any following drive cycle. The related functions are enabled again and the driver warnings are turned off if the failure detection conditions are not fulfilled for 100 ms within the first 200 ms after system start. | 40 | Hydraulic Brake System | Tandem Master Cylinder Pressure/Temperature Sensor | 0x4541 | C0541 | 2 DC | [6 empty] | Requires selection of used Integration Stream |  | Prio B
Prs_tmc_t1_oorl | 2 | 0x0211 | Brake Pressure Sensor "B" Range/Performance | 0x4541 | C0541 | Signal Below Allowable Range | 84 | Master Cylinder Pressure Sensor T1 Out of Range Low Monitoring | Pressure sensor T1 signal integrity | Fault condition for ECU T1 signal failure band detection: The transferred sensor signal T1 equals or falls below the lower failure band limit. Signal =< lower T1 failure band limit = -63°C A failure will be set if the fault condition within a loop has been detected longer than the specified Monitoring Time. Predefined Values: loop (EBS control cycle): 10 ms | A failure is detected if the lower failure threshold is exceeded for longer than the specified Monitoring Time. | Once per loop, but not if one of the following conditions is fulfilled: - the sensor power supply voltage is out of range - any other pressure sensor failure is present | 100 ms | Internal (pressure sensor):- Sensor disturbed (e.g. by EMC)- Sensor failure | continuous | true | 0x404421 | primary | 1 | Monitoring function supports recovery of failures only after external triggering (e.g. clear failure at velocity > 6 km/h, OBD projects: clear failure (mode 04)). Failure detections with recovery function follow a 3 step strategy: 1. Step: store temporary failure, inhibit related functions and set driver warnings 2. Step: If the above monitoring conditions are met continuously for 30 s, the signal is regarded as fault free again. The temporary failure is reset, related functions are enabled again and the driver warnings are turned off. 3. Step: If the signal repeatedly fulfills the failure set conditions, the signal will be confirmed as finally faulty. The related functions remain inhibited and the driver warnings remain on for the rest of the ignition cycle. The temporary failure entry remains in the memory and the final failure is additionally stored. | The driver warnings remain on after the initial lamp check at a new system start to indicate that a finally confirmed pressure sensor failure has been detected during the previous ignition cycle. The failure memory can be cleared by a diagnostics DTC clear or a positive confirmation during any following drive cycle. The related functions are enabled again and the driver warnings are turned off if the failure detection conditions are not fulfilled for 100 ms within the first 200 ms after system start. | 40 | Hydraulic Brake System | Tandem Master Cylinder Pressure/Temperature Sensor | 0x4541 | C0541 | 2 DC | [6 empty] | Requires selection of used Integration Stream |  | Prio B
Prs_tmc_t2_oorh | 2 | 0x0212 | Brake Pressure Sensor "B" Range/Performance | 0x4541 | C0541 | Signal Above Allowable Range | 85 | Master Cylinder Pressure Sensor T2 Out of Range High Monitoring | Pressure sensor T2 signal integrity | Fault condition for ECU T2 signal failure band detection: The transferred sensor signal T2 exceeds the upper failure band limit. Signal >= upper T2 failure band limit = 190°C A failure will be set if the fault condition within a loop has been detected longer than the specified Monitoring Time. Predefined Values: loop (EBS control cycle): 10 ms | A failure is detected if the upper failure threshold is exceeded for longer than the specified Monitoring Time. | Once per loop, but not if one of the following conditions is fulfilled: - the sensor power supply voltage is out of range - any other pressure sensor failure is present | 100 ms | Internal (pressure sensor):- Sensor disturbed (e.g. by EMC)- Sensor failure | continuous | true | 0x454322 | primary | 1 | Monitoring function supports recovery of failures only after external triggering (e.g. clear failure at velocity > 6 km/h, OBD projects: clear failure (mode 04)). Failure detections with recovery function follow a 3 step strategy: 1. Step: store temporary failure, inhibit related functions and set driver warnings 2. Step: If the above monitoring conditions are met continuously for 30 s, the signal is regarded as fault free again. The temporary failure is reset, related functions are enabled again and the driver warnings are turned off. 3. Step: If the signal repeatedly fulfills the failure set conditions, the signal will be confirmed as finally faulty. The related functions remain inhibited and the driver warnings remain on for the rest of the ignition cycle. The temporary failure entry remains in the memory and the final failure is additionally stored. | The driver warnings remain on after the initial lamp check at a new system start to indicate that a finally confirmed pressure sensor failure has been detected during the previous ignition cycle. The failure memory can be cleared by a diagnostics DTC clear or a positive confirmation during any following drive cycle. The related functions are enabled again and the driver warnings are turned off if the failure detection conditions are not fulfilled for 100 ms within the first 200 ms after system start. | 40 | Hydraulic Brake System | Tandem Master Cylinder Pressure/Temperature Sensor | 0x4541 | C0541 | 2 DC | [6 empty] | Requires selection of used Integration Stream |  | Prio B
Prs_tmc_t2_oorl | 2 | 0x0213 | Brake Pressure Sensor "B" Range/Performance | 0x4541 | C0541 | Signal Below Allowable Range | 84 | Master Cylinder Pressure Sensor T2 Out of Range Low Monitoring | Pressure sensor T2 signal integrity | Fault condition for ECU T2 signal failure band detection: The transferred sensor signal T2 equals or falls below the lower failure band limit. Signal =< lower T2 failure band limit = -63°C A failure will be set if the fault condition within a loop has been detected longer than the specified Monitoring Time. Predefined Values: loop (EBS control cycle): 10 ms | A failure is detected if the lower failure threshold is exceeded for longer than the specified Monitoring Time. | Once per loop, but not if one of the following conditions is fulfilled: - the sensor power supply voltage is out of range - any other pressure sensor failure is present | 100 ms | Internal (pressure sensor):- Sensor disturbed (e.g. by EMC)- Sensor failure | continuous | true | 0x454221 | primary | 1 | Monitoring function supports recovery of failures only after external triggering (e.g. clear failure at velocity > 6 km/h, OBD projects: clear failure (mode 04)). Failure detections with recovery function follow a 3 step strategy: 1. Step: store temporary failure, inhibit related functions and set driver warnings 2. Step: If the above monitoring conditions are met continuously for 30 s, the signal is regarded as fault free again. The temporary failure is reset, related functions are enabled again and the driver warnings are turned off. 3. Step: If the signal repeatedly fulfills the failure set conditions, the signal will be confirmed as finally faulty. The related functions remain inhibited and the driver warnings remain on for the rest of the ignition cycle. The temporary failure entry remains in the memory and the final failure is additionally stored. | The driver warnings remain on after the initial lamp check at a new system start to indicate that a finally confirmed pressure sensor failure has been detected during the previous ignition cycle. The failure memory can be cleared by a diagnostics DTC clear or a positive confirmation during any following drive cycle. The related functions are enabled again and the driver warnings are turned off if the failure detection conditions are not fulfilled for 100 ms within the first 200 ms after system start. | 40 | Hydraulic Brake System | Tandem Master Cylinder Pressure/Temperature Sensor | 0x4541 | C0541 | 2 DC | [6 empty] | Requires selection of used Integration Stream |  | Prio B
Prs_tmc_t_signal | 2 | 0x020C | Brake Pressure Sensor "B" (Subfault) | 0x4045 | C0045 | Signal Plausibility Failure | 64 | Master Cylinder Pressure Sensor T1 and T2 Signal Monitoring | Pressure sensor T1 and T2 signal integrity | This monitoring function proves the pressure sensor T1/T2 signal integrity by different criterias: a) Fault condition for ECU T1/T2 signal availability detection: No valid T1/T2 signal was available during the last loop. b) Fault condition for ECU T1/T2 invalid signal detection: An invalid T1/T2 signal information was set by the sensor during the last loop AND -63 °C < T1/T2 < 190 °C c) Fault condition for ECU T1/T2 signal mismatch detection: The T1/T2 signal deviation was not within the threshold limit during the last loop. Fault condition: ¦T1-T2¦ > 10°C d) Fault condition for ECU T1/T2 signal common mode detection: (This monitoring function checks the common signal behaviour of T1 and T2 regardless of the offset. Both temperature signals are expected to have the same up and down tendency at the same time.) The T1/T2 signal common mode was not within the threshold limit during the last loop. Definition: T_common_mode = ¦diff(T1 - T2)¦ - ¦diff_filtered(T1 - T2, PT1, filter time constant = 10.24s)¦ Fault condition: T_common_mode > +/-10°C A failure will be set if at least one fault condition within a loop has been detected longer than the specified min. fault duration. Predefined Values: loop (EBS control cycle): 10 ms | A failure is detected if at least one fault condition within a loop has been detected longer than the specified min. fault duration. | a) "T1/T2 signal availability detection": see 1. b) "T1/T2 invalid signal detection": see 1. c) "T1/T2 signal spikes or EMC disturbance detection": see 1. d) "T1/T2 signal mismatch detection": see 1. e) "T1/T2 signal common mode detection": see 1. 1) Once per loop, but not if one of the following conditions is fulfilled: - the sensor power supply voltage is out of range - any other pressure sensor failure is present 2) Once per loop for a duration of 5 loops started every 1 second but not if one of the following conditions is fulfilled: - the sensor power supply voltage is out of range - any other pressure sensor failure is present | a) 100 ms "T1/T2 signal availability detection"b) 100 ms "T1/T2 invalid signal detection"c) 100 ms "T1/T2 signal mismatch detection" d) 100 ms "T1/T2 signal common mode detection" | Internal (pressure sensor): - Sensor disturbed (e.g. by EMC) - Sensor failure | continuous | true | 0x404564 | primary | 1 | Monitoring function supports recovery of failures only after external triggering (e.g. clear failure at velocity > 6 km/h, OBD projects: clear failure (mode 04)). Failure detections with recovery function follow a 3 step strategy: 1. Step: store temporary failure, inhibit related functions and set driver warnings 2. Step: If the above monitoring conditions are met continuously for 30 s, the signal is regarded as fault free again. The temporary failure is reset, related functions are enabled again and the driver warnings are turned off. 3. Step: If the signal repeatedly fulfills the failure set conditions, the signal will be confirmed as finally faulty. The related functions remain inhibited and the driver warnings remain on for the rest of the ignition cycle. The temporary failure entry remains in the memory and the final failure is additionally stored. | The driver warnings remain on after the initial lamp check at a new system start to indicate that a finally confirmed pressure sensor failure has been detected during the previous ignition cycle. The failure memory can be cleared by a diagnostics DTC clear or a positive confirmation during any following drive cycle. The related functions are enabled again and the driver warnings are turned off if the failure detection conditions are not fulfilled within the first 2.160 s after system start. | 40 | Hydraulic Brake System | Tandem Master Cylinder Pressure/Temperature Sensor | 0x4045 | C0045 | 2 DC |  |  | yes | general Denominator |  |  | Requires selection of used Integration Stream |  | Prio A | C0045
Psm_not_function_full |  | 0x04F4 | No fitting ISO DTC available, OEM has to choose manufacturer specific code | 0xFFFF | CFFFF | Event Information | 68 | PSM state monitoring | The failure indicates PSM state being set to a value that causes degradation of system components. | The monitoring is active every loop after the system initialization. The failure indicates PSM state being set to a value that causes degradation of system components. | The failure is set when PSM state in the system is not set to "Psm_state_function_full". | every 10ms after the system initialization if PSM is configured to be active for the project. | 10ms | PSM state being set in the system which can cause degradation of system components. | continuous |  | 0x502052 | primary | 2 | The failure will be recovered when PSM state is set to "Psm_state_function_full". | Not memory relevant | 40 | Electronic Control Unit | Software |  |  | 2 DC | [6 empty] | Requires selection of used Integration Stream |  | Prio B
Release_level |  | 0x000E | Unauthorized Software/Calibration Detected | 0x064F | P064F | Event Information | 68 | Monitoring SW Release Level | ECU contains incorrect software version (F04f, Function Check Software) | If F07 hardware should be produced, but F07 software has not been released yet, a F04f software release is needed to check the hardware functionality. To avoid that an ECU with this software is used for series or mass production, a warning lamp is flashing and the Release_level failure is set. This effect is realized by evaluating a special block in non-volatile memory. | ECU contains incorrect software version (F04f, Function Check Software) | once after power-on reset (for repeating at new ignition cycle the completion of post run, if applicable, must be awaited in order to allow ECU power down) | 10ms | external: lack of proper flashing process: - The content of a certain byte in EEPROM is 0x0F | continuous |  | 0xE40057 | primary | 2 | The related functions remain inhibited and the driver warnings remain on for the rest of the ignition cycle. The temporary failure entry remains in the memory and the final failure is additionally stored. | The driver warnings remain on after the initial lamp check at a new system start to indicate that a finally confirmed "ECU contains incorrect software version (F04f, Function Check Software)" failure has been detected during the previous ignition cycle. The failure memory can be cleared by a positive confirmation during any following drive cycle. A diagnostic DTC clear command does not clear the failure in the same IGN cycle. The related functions are enabled again and the driver warnings are turned off if the monitoring conditions are met (see "WhenChecked?) for monitoring time (see "Monitoring time?) after system new start. | 40 | Electronic Control Unit | Software |  |  | 2 DC | [6 empty] | Requires selection of used Integration Stream |  | Prio A | C1051
Rfm_low_efficency |  | 0x04DA | Brake Fluid (Subfault) | 0x4049 | C0049 | Low Fluid Level | 7B | Refill Function Monitoring: Low Efficiency Monitoring | " low efficiency of a refill cycle | During a refill cycle there are different causes which might result in an increased duration of the refill cycle. Possible reasons are an air intake into the LAC during refill, cavitation or a blocked refill valve. The refill duration is monitored from the beginning of the refill request and ends by opening the pressure feed valves. If the refill duration exceeds the time of 300ms and the remaining volume in the wheels and the LAC might not lead to a deceleration of 6.42m/sý, the failure will be set. | " the refill efficiency is too low and the remaining volume in the wheels and the LAC might not lead to the legal required vehicle deceleration | once per 2ms loop if no Refill Timeout Failure or Refill Low Efficiency Failure is set | max 400ms | Air intake into the LAC during refill cycle, Cavitation, blocked refill valve | continuous | true | 0x40497A | primary | 1 | The failure is recovered during the HST-BAT check. If the HST-BAT was finished successfully, the HST will shift 7cmü of LAC volume to the reservoir. Afterwards the Refill Monitoring will request a refill cycle of 4cmü LAC volume. The failure will be set final again, if at least one of the following conditions is fulfilled: - the duration of the refill cycle is higher than 300ms - the effectively refilled volume is lower than 3.5cmü Otherwise the failure will be recovered. | The failure is a memory failure. Recovery is possible via HST-BAT. | 40 | Hydraulic Brake System | Refill-System | 0x4049 | C0049 | 2 DC | [6 empty] | Requires selection of used Integration Stream |  | Prio B
Rfm_timeout |  | 0x04CF | Brake Fluid (Subfault) | 0x4049 | C0049 | Fluid Leak or Seal Failure | 7A | Refill Function Monitoring: Timeout Monitoring | " a LAC Leakage during a refill cycle | During a refill cycle there are different causes which might result in an increased duration of the refill cycle. Possible reasons are an air intake into the LAC during refill or a leakage. The refill duration is monitored from the beginning of the refill request and ends by opening the pressure feed valves. If the refill duration exceeds the time of 400ms, the failure will be set. | " the refill duration is too long | once per 2ms loop if no Refill Timeout Failure is set | max 400ms | Air intake into the LAC during refill cycle, Leakage in the LAC | continuous | true | 0x40497A | primary | 1 | The failure is recovered by the HST-BAT check. If the HST-BAT was finished successfully within 10s after monitoring start, the Rfm Timeout failure will be reset. | The failure is a memory failure. Recovery is possible via HST-BAT. | 40 | Hydraulic Brake System | Refill-System | 0x4049 | C0049 | 2 DC | [6 empty] | Requires selection of used Integration Stream |  | Prio B
Rollerbench_mode | 4 | 0x0465 | Manufacturer Controlled DTC | 0x5000 | C1000 |  |  |  | 2WD Roller Bench Test mode | This failure bit does not indicate a failure. Instead, it indicates that 2WD roller bench test mode is active. Roller bench test mode can be activated via BUS signal: - Network trigger signals received {VehModMngtGlbSafe4.CarModSts1} == Dyno (5) AND {VehModMngtGlbSafe4.CarModSubtypWdCarModSubtyp} == 1] for at least 3 consecutive seconds. - None of the wheel speed sensors are faulty. - All wheel speeds are equal to 0 kph. Roller bench test mode can be deactivated: - All wheel speeds are equal to 0 kph. - Network trigger signal recieved {VehModMngtGlbSafe4.CarModSts1} != Dyno (5) | Failure is set, if ESC test mode was requested via BUS signal, and allowed by Preconditions described in long description field. | - Network trigger signals received {VehModMngtGlbSafe4.CarModSts1} == Dyno (5) AND {VehModMngtGlbSafe4.CarModSubtypWdCarModSubtyp} == 1] for at least 3 consecutive seconds. - None of the wheel speed sensors are faulty. - All wheel speeds are equal to 0 kph. | 10 ms | Roller bench mode A is active | continuous | true | no failure code | primary | 2 | Failure entry is cleared when receiving BUS signal to leave roller bench test mode Preconditions can be found above in the Description field | 2WD RBT mode will be deactivated in the next ignition cycle if it is activated in the previous ignition cycle. | 40 | Electronic Control Unit | Software |  |  | 2 DC | [6 empty] | Requires selection of used Integration Stream |  | Prio B
Rollerbench_mode_b | 4 | 0x0463 | [6 empty] | 4WD Roller Bench Test mode | This failure bit does not indicate a failure. Instead, it indicates that 4WD roller bench test mode is active. Roller bench test mode can be activated via BUS signal: - Network trigger signals received {VehModMngtGlbSafe4.CarModSts1} == Dyno (5) AND {VehModMngtGlbSafe4.CarModSubtypWdCarModSubtyp} == 3] for at least 3 consecutive seconds. - None of the wheel speed sensors are faulty. - All wheel speeds are equal to 0 kph. Roller bench test mode can be deactivated: - All wheel speeds are equal to 0 kph. - Network trigger signal recieved {VehModMngtGlbSafe4.CarModSts1} != Dyno (5) | Failure is set, if ESC test mode was requested via BUS signal, and allowed by Preconditions described in long description field. | - Network trigger signals received {VehModMngtGlbSafe4.CarModSts1} == Dyno (5) AND {VehModMngtGlbSafe4.CarModSubtypWdCarModSubtyp} == 3] for at least 3 consecutive seconds. - None of the wheel speed sensors are faulty. - All wheel speeds are equal to 0 kph. | 10 ms | Roller bench mode B is active | continuous | true | no failure code |  | 2 | Failure entry is cleared when receiving BUS signal to leave roller bench test mode Preconditions can be found above in the Description field | 4WD RBT mode will be deactivated in the next ignition cycle if it is activated in the previous ignition cycle. | 40 |  |  |  |  | 2 DC | [6 empty] | Requires selection of used Integration Stream |  | Prio B
Rollerbench_mode_c | 4 | 0x0464 | Manufacturer Controlled DTC | 0x5000 | C1000 |  |  |  | Detection of Rollerbenchmode C | This failure bit does not indicate a failure. Instead, it indicates that a roller bench test mode is active. Roller bench test mode can be activated: - via Diagnostics Preconditions: - IGN is on - Vehicle is standing still - No wheel speed sensor failures - No overvoltage or undervoltage - None of the hydraulic functions are active. Roller bench test mode can be deactivated: - via DIA command Preconditions: - Vehicle is standing still OR - Ignition switched OFF: Dyno mode will be deactivated immediately once if the above mentioned exit preconditions are fulfilled | Failure is set, if ESC test mode was requested via DIA command, and allowed by Preconditions described in long description field. | once per loop | 10 ms | Roller bench mode C is active | continuous | true | no failure code | primary | 2 | Failure entry is cleared when receiving DIA command to leave roller bench test mode Preconditions can be found above in the Description field | RBT mode C will be deactivated in the next ignition cycle if it is activated in the previous ignition cycle. | 40 |  |  |  |  | 2 DC | [6 empty] | Requires selection of used Integration Stream |  | Prio B
Rollerbench_mode_d | 3 | 0x0466 | Manufacturer Controlled DTC | 0x5000 | C1000 |  |  |  | Detection of Rollerbenchmode D | This failure bit does not indicate a failure. Instead, it indicates that a roller bench test mode is active. Roller bench test mode can be activated: - via Diagnostics Preconditions: - IGN is on - Vehicle is standing still - No wheel speed sensor failures - No overvoltage or undervoltage - None of the hydraulic functions are active. Roller bench test mode can be deactivated: - via DIA command Preconditions: - Vehicle is standing still OR - Ignition switched OFF: Dyno mode will be deactivated immediately once if the above mentioned exit preconditions are fulfilled | Failure is set, if ESC test mode was requested via DIA command, and allowed by Preconditions described in long description field. | once per loop |  | Roller bench mode D is active | continuous | true | no failure code | primary | 2 | Failure entry is cleared when receiving DIA command to leave roller bench test mode Preconditions can be found above in the Description field | RBT mode C will be deactivated in the next ignition cycle if it is activated in the previous ignition cycle. | 40 |  |  |  |  | 2 DC | [6 empty] | Requires selection of used Integration Stream |  | Prio B
Rpsc_kl30_1_loss_err |  | 0x04ED | ABS Valves Supply Voltage Circuit/Open | 0x453B | C053B | System Voltage Low | A2 | Supply Loss KL30_1 | KL30_1 is interrupted. | The Voltage at KL30_1 is much lower than the Voltage at KL30_2. | the difference of KL30_2 and KL30_1 is too high. | every 10ms. Each 10ms. | 1800ms | external: Check Cable Harness Supply line KL30_1 | continuous | true | 0x453BA2 | primary | 2 | The temporary failure is cleared if the failure set condition is not fulfilled and the voltage at KL30_1 is higher than 10V for more than 1800ms. | The driver warnings remain on after the initial lamp check at a new system start to indicate that a finally confirmed electrical failure has been detected during the previous ignition cycle. The failure memory can be cleared by a diagnostics DTC clear or a positive confirmation during any following drive cycle. The related functions are enabled again and the driver warnings are turned off if the failure set condition is not fulfilled and the failure recovery condition is fulfilled for more than 10ms. | 40 | Electronic Control Unit | Power Supply |  |  | 2 DC | [6 empty] | Requires selection of used Integration Stream |  | Prio B
Rpsc_kl30_2_loss_err |  | 0x04EE | ABS Pump Motor Control Circuit/Open | 0x452C | C052C | System Voltage Low | A2 | Supply Loss KL30_2 | KL30_2 is interrupted. | The Voltage at KL30_2 is much lower than the Voltage at KL30_1 and Undervoltage at internal KL30_M is detected. | the difference of KL30_1 and KL30_2 is too high and Undervoltage at internal KL30_M is present. | every 10ms. Each 10ms. | 0.5ms | external: Check Cable Harness Supply line KL30_2 | continuous | true | 0x452CA2 | primary | 1 | The temporary failure is cleared if the failure set condition is not fulfilled and the voltage at KL30_2 is higher than 10V for more than 50ms. | The driver warnings remain on after the initial lamp check at a new system start to indicate that a finally confirmed electrical failure has been detected during the previous ignition cycle. The failure memory can be cleared by a diagnostics DTC clear or a positive confirmation during any following drive cycle. The related functions are enabled again and the driver warnings are turned off if the failure set condition is not fulfilled and the failure recovery condition is fulfilled for more than 10ms. | 40 | Electronic Control Unit | Power Supply | 0x452C | C052C | 2 DC | [6 empty] | Requires selection of used Integration Stream |  | Prio B
Rpsc_kl30_m_ov_err |  | 0x04F0 | ABS Pump Motor Control Circuit/Open | 0x452C | C052C | Component Internal Failure | 96 | Internal Overvoltage at KL30_M | The internal KL30_M has unplausible high Overvoltage. | While the MKC motor recuperates energy, the absorber diode should limit the overvoltage, if the voltage is unplausible high, the failure is detected. | internal KL30_M has unplausible high voltage. | MKC Motor is running | 20ms | internal: defective PC board | continuous | true | 0x452C96 | primary | 1 | None. The DTC is latched for the Ignition cycle. | The driver warnings remain on after the initial lamp check at a new system start to indicate that a finally confirmed electrical failure has been detected during the previous ignition cycle. The failure memory cannot be cleared, the ECU must be exchanged. | 40 | Electronic Control Unit | Power Supply | 0x452C | C052C | 2 DC | [6 empty] | Requires selection of used Integration Stream |  | Prio A | C101B
Rpsc_kl30_m_uv_err |  | 0x04EF | ABS Pump Motor Control Circuit/Open | 0x452C | C052C | Circuit Resistance Above Threshold | 1B | Internal Undervoltage at KL30_M | The internal KL30_M has Undervoltage while the Supply Voltage at KL30_2 is normal. | When Undervoltage is detected at internal KL30_M it is checked if KL30_2 is in normal range, if yes, this failure is detected. | internal KL30_M has Undervoltage and external KL30_2 has no Undervoltage. | MKC Motor is running | 100ms | internal: defective PC board | continuous | true | 0x452C1B | primary | 1 | None. The DTC is latched for the Ignition cycle. | The driver warnings remain on after the initial lamp check at a new system start to indicate that a finally confirmed electrical failure has been detected during the previous ignition cycle. The failure memory can be cleared by a diagnostics DTC clear or a positive confirmation during any following drive cycle. If the failure picture does not persist (depends on root cause), the failure memory is cleared to enable all functions again. During the HST or initial driver braking the failure can be found again (depends on root cause). | 40 | Electronic Control Unit | Power Supply | 0x452C | C052C | 2 DC | [6 empty] | Requires selection of used Integration Stream |  | Prio A | C101B
Rpsc_rbp1_err |  | 0x04B1 | ABS Pump Motor Control | 0x4020 | C0020 | Circuit Resistance Below Threshold | 1A | Reverse Battery Protection Monitoring KL30_1 | The reverse battery protection device at KL30_1 is not blocking. | The Reverse Battery Protection is not working, so Energy could flow from KL30_2 into KL30_1 or Recuperation Energy could flow into KL30_1. The Supervision detects an engine cranking pulse and checks if the voltage drop at the Reverse Protection device at KL30_1 becomes negative. Subject to change. | a qualified cranking pulse is detected and the voltage drop across the reverse protection Fet at KL30_1 is not negative. | engine cranking situation with fast Undervoltage drop | 10ms | internal: defective PC board | continuous | true | 0x40201A | primary | 1 | Cycle Ignition and crank the engine. Subject to change. | The failure is cleared, if the blocking capability of Reverse Battery Protection device at KL30_1 is detected. Requires a motor cranking pulse. | 40 | Electronic Control Unit | Power Supply | 0x4020 | C0020 | 2 DC | [6 empty] | Requires selection of used Integration Stream |  | Prio A | C1010
Rpsc_rbp2_err |  | 0x04B2 | ABS Pump Motor Control | 0x4020 | C0020 | Circuit Resistance Below Threshold | 1A | Reverse Battery Protection Monitoring KL30_2 | The reverse battery protection device at KL30_2 is not blocking. | The Reverse Battery Protection is not working, so Energy could flow from KL30_1 into KL30_2 or Recuperation Energy could flow into KL30_2. The Supervision detects an engine cranking pulse and checks if the voltage drop at the Reverse Protection device at KL30_2 becomes negative. Subject to change. | a qualified cranking pulse is detected and the voltage drop across the reverse protection Fet at KL30_2 is not negative. | engine cranking situation with fast Undervoltage drop | 10ms | internal: defective PC board | continuous | true | 0x40201A | primary | 1 | Cycle Ignition and crank the engine. Subject to change. | The failure is cleared, if the blocking capability of Reverse Battery Protection device at KL30_2 is detected. | 40 | Electronic Control Unit | Power Supply | 0x4020 | C0020 | 2 DC | [6 empty] | Requires selection of used Integration Stream |  | Prio B
Rpsc_surge_err |  | 0x04EB | ABS Pump Motor Control | 0x4020 | C0020 | Internal Electronic Failure | 49 | Absorber Diode Monitoring | the trace fuse of the absorber diode is broken. | Absorber Diode Failure: The Absorber Diode is broken so Energy from Motor Recuperation cannot be absorbed any more. The trace fuse for the absorber Diode is broken. | the trace fuse of the absorber diode is broken. | every 10ms. Each 10ms. | 150ms | internal: defective PC board | continuous | true | 0x402049 | primary | 1 | None. The DTC is latched for the Ignition cycle. | The failure is memorized for the next Ignition cycle. It is cleared automatically if the failure cause is not detected again for 10 ms. | 40 | Electronic Control Unit | Power Supply | 0x4020 | C0020 | 2 DC | [6 empty] | Requires selection of used Integration Stream |  | Prio A | C1010
Rpsc_uv_bbf_err |  | 0x04EC | ABS Pump Motor Control Circuit Low | 0x452E | C052E | System Voltage Low | A2 | Undervoltage Monitoring for NBRAKE | Operating Voltage KL30_1 and KL30_2 for NBrake is too low. | Rpsc_uv_bbf_err is detected if the NBrake functionality is not possible anymore due to Undervoltage on KL30_1 and KL30_2. If the Voltage at KL30_1 and KL30_2 drops below 4.5V for longer than 1ms OR if the Voltage at KL30_1 and KL30_2 drops below 6.5V for longer than 150ms (250ms during standstill) the temporary failure shall be set. Note: This monitoring is based on internal supply voltages, as the valves are redundantly supplied by KL30_1 and KL30_2 per default and the motor is redundantly supplied by KL30_1 and KL30_2 on demand (see Rpsc_kl30_2_loss_err) both voltages have to drop simultaneously, quick and while the current demand of the motor is high to test this failure for the 4.5V threshold. | KL30_1 and/or KL30_2 Undervoltage for NBrake. | every 10ms. Each 10ms. | 0.1ms?250ms | external: o defective fuse o battery defect o connectors contaminated or defect o cable harness defect o (broken or high resistance caused by e.g. corrosion) o generator defect o low voltage (high current drag) from other modules o extended engine cranking out of specification internal: o defective PC board o defective PCU hardware | continuous | true | 0x452EA2 | primary | 1 | Rpsc_uv_bbf_err is cleared if the NBrake functionality is possible again. Rpsc_uv_bbf_err is cleared if the failure set conditions are not fulfilled and If the Voltage at KL30_1 is higher than 7.234V or the Voltage at KL30_2 is higher than 7.339V for more than 150ms (250ms during standstill). | (Memory) Failure is cleared if the NBrake functionality is possible again. | 40 | Electronic Control Unit | Power Supply | 0x452E | C052E | 2 DC | [6 empty] | Requires selection of used Integration Stream |  | Prio A | C102B
Senssp_prs_out_of_range |  | 0x00D9 | Brake Pressure Sensor "A" Circuit/Open | 0x4540 | C0540 | Circuit Voltage Out of Range | 1C | Pressure Sensor Supply Voltage Monitoring | Supply voltage for internal brake pressure sensor(s) out of the specified range | The HECU internal brake pressure sensor(s) are supplied by a PCU internal voltage regulator. The output voltage of this voltage regulator is monitored via an A/D converter. A failure is detected, if the result of the A/D conversion is not within the specified range for a time period equal or longer than the failure detection time. | Supply voltage for internal brake pressure sensor(s) out of the specified range | every 10ms | 50ms | - Sensor supply voltage shorted to ground or to other voltage - defective sensor - defective EBS ECU - defective A/D converter - defective internal voltage regulator | continuous | true | 0x454028 | primary | 1 | The monitoring function supports recovery of failures exclusively after external triggering (e.g. clear failure at velocity > 6 km/h, OBD projects: clear failure (mode 04)). After the execution of the clear failure command the recovery function follows a 3 step strategy: 1. Step: store temporary failure, inhibit related functions and set driver warnings 2. Step: The following reenable conditions are continuously checked for an additional supervision time. Precondition: the sensor supply voltage is in a valid range If the above condition is met continuously for 10 s, the signal is regarded as fault free again. The related functions are enabled again and the driver warnings are turned off. The temporary failure entry remains in the memory. 3. Step: If the signal fulfills the failure set conditions during 50 ms, the signal will be confirmed as finally faulty. The related functions remain inhibited and the driver warnings remain on for the rest of the ignition cycle. The temporary failure entry remains in the memory and the final failure is additionally stored. | The driver warnings remain on after the initial lamp check at a new system start to indicate that a finally confirmed pressure sensor supply voltage failure has been detected during the previous ignition cycle. The failure memory can be cleared by a diagnostics DTC clear or a positive confirmation during any following drive cycle. The related functions are enabled again and the driver warnings are turned off if the monitoring conditions are met (see "WhenChecked?) for 10 s | 40 | Electronic Control Unit | Power Control Unit (PCU) | 0x4540 | C0540 | 2 DC | [6 empty] | Requires selection of used Integration Stream |  | Prio A | C101F
Senssp_sc_gnd |  | 0x00D2 | Manufacturer Controlled DTC | 0xD000 | U1000 | Circuit Voltage Below Threshold | 16 | External Sensor Supply Voltage Monitoring | supply voltage for external analog sensors out of the specified range | The internal sensor supply voltage as well as the A/D converter reference voltage are derived from an internal 5.0V voltage source. The A/D converter reference voltage is monitored by using an additional 2.5V reference element. This implies also the monitoring of the internal sensor supply voltage. The voltage range of the reference element is around 2.5V ñ 4%. The tolerable A/D converter reference voltage range is around 5.0V ñ 3%. Detection of short circuits between the sensor supply voltage output and GND or other voltage: The external sensor supply voltage is generated by a separate voltage regulator which depends on the same reference voltage as the internal sensor supply voltage (see above). This external sensor supply voltage is monitored to detect shorts in the cable harness or in the connected sensors. The external sensor supply voltage range is around: external sensor supply voltage = internal sensor supply voltage ñ 100mV A failure is detected if the external sensor supply voltage is out of the specified range for more than the specified min. fault duration. Note: The above specified voltage thresholds are determined by the hardware design. | supply voltage for external analog sensors out of the specified range | every 10ms | 50ms | sensor supply voltage shorted to ground or to other voltage,defective sensor, defective controller | continuous | true | 0x5B1411 | primary | 1 | Monitoring function supports recovery of failures with and without external triggering. Failure detections with recovery function follow a 3 step strategy: 1. Step: store temporary failure, inhibit related functions and set driver warnings 2. Step: The following reenable conditions are continuously checked for an additional supervision time. valid sensor supply voltage If the above conditions are met continuously for 10 s, the signal is regarded as fault free again. The related functions are enabled again and the driver warnings are turned off. The temporary failure entry remains in the memory. 3. Step: If the signal fulfills the failure set conditions during 50 ms, the signal will be confirmed as finally faulty. The related functions remain inhibited and the driver warnings remain on for the rest of the ignition cycle. The temporary failure entry remains in the memory and the final failure is additionally stored. | The driver warnings remain on after the initial lamp check at a new system start to indicate that a finally confirmed external sensor supply voltage failure has been detected during the previous ignition cycle. The failure memory can be cleared by a diagnostics DTC clear or a positive confirmation during any following drive cycle. The related functions are enabled again and the driver warnings are turned off if the sensor supply voltage is within the specified range for 10 s | 40 | Electronic Control Unit | Internal Power Supply | 0x406A | C006A | 2 DC | [6 empty] | Requires selection of used Integration Stream |  | Prio B
Senssp_sc_ign |  | 0x00D3 | Manufacturer Controlled DTC | 0xD000 | U1000 | Circuit Voltage Above Threshold | 17 | External Sensor Supply Voltage Monitoring | supply voltage for external analog sensors out of the specified range | The internal sensor supply voltage as well as the A/D converter reference voltage are derived from an internal 5.0V voltage source. The A/D converter reference voltage is monitored by using an additional 2.5V reference element. This implies also the monitoring of the internal sensor supply voltage. The voltage range of the reference element is around 2.5V ñ 4%. The tolerable A/D converter reference voltage range is around 5.0V ñ 3%. Detection of short circuits between the sensor supply voltage output and GND or other voltage: The external sensor supply voltage is generated by a separate voltage regulator which depends on the same reference voltage as the internal sensor supply voltage (see above). This external sensor supply voltage is monitored to detect shorts in the cable harness or in the connected sensors. The external sensor supply voltage range is around: external sensor supply voltage = internal sensor supply voltage ñ 100mV A failure is detected if the external sensor supply voltage is out of the specified range for more than the specified min. fault duration. Note: The above specified voltage thresholds are determined by the hardware design. | supply voltage for external analog sensors out of the specified range | every 10ms | 50ms | sensor supply voltage shorted to ground or to other voltage,defective sensor, defective controller | continuous | true | 0x5B1412 | primary | 1 | Monitoring function supports recovery of failures with and without external triggering. Failure detections with recovery function follow a 3 step strategy: 1. Step: store temporary failure, inhibit related functions and set driver warnings 2. Step: The following reenable conditions are continuously checked for an additional supervision time. valid sensor supply voltage If the above conditions are met continuously for 10 s, the signal is regarded as fault free again. The related functions are enabled again and the driver warnings are turned off. The temporary failure entry remains in the memory. 3. Step: If the signal fulfills the failure set conditions during 50 ms, the signal will be confirmed as finally faulty. The related functions remain inhibited and the driver warnings remain on for the rest of the ignition cycle. The temporary failure entry remains in the memory and the final failure is additionally stored. | Monitoring function supports recovery of failures with and without external triggering. Failure detections with recovery function follow a 3 step strategy: 1. Step: store temporary failure, inhibit related functions and set driver warnings 2. Step: The following reenable conditions are continuously checked for an additional supervision time. valid sensor supply voltage If the above conditions are met continuously for 10 s, the signal is regarded as fault free again. The related functions are enabled again and the driver warnings are turned off. The temporary failure entry remains in the memory. 3. Step: If the signal fulfills the failure set conditions during 50 ms, the signal will be confirmed as finally faulty. The related functions remain inhibited and the driver warnings remain on for the rest of the ignition cycle. The temporary failure entry remains in the memory and the final failure is additionally stored. | 40 | Electronic Control Unit | Internal Power Supply | 0x406A | C006A | 2 DC | [6 empty] | Requires selection of used Integration Stream |  | Prio B
Spindle_pos_gradient |  | 0x04E6 | Control Module | 0xF000 | U3000 | Signal Rate of Change Above Threshold | 27 | Mechanical End Stop Protection Monitoring (unsteady actuator position signal) | The MESP Monitoring monitors the LAC Piston Position regarding plausibility. (insteady actuator position signal) | The Mechanical End Stop Protection Monitoring monitors the LAC Piston Position regarding plausibility (jumps in LAC Piston Position Signal) and range of values. If LAC Piston Position exceeds the extended LAC Working Range or the signal gradient exceeds a value beyond a physically possible value, an error will be reported. MESP counts the number of revolution during Zero Point Detection. If Number of revolutions exceeds physical possible value, MESP will set an error. At Startup system is not by wire, as long as the spindle position is not yet known. ZPD has to learn the spindle position. After system first time reached the position -1.5mm the monitoring of MESP starts. A failure 'spindle_pos_out_of_range_rear' will be set if the actuator position is outside its mechanical lower limit. A failure "spindle_pos_out_of_range_front" will be set if the actuator position is outside its mechanical upper limit. A failure "spindle spindle_pos_gradient" will be set if the actuator position signal is not steady. A failure "ZPD_max_turns_exceeded" will be set if the motor revolution threshold is crossing during ZPD is running. A failure "ZPD_time_out" will be set if ZPD reports failed state. | A failure "spindle spindle_pos_gradient" will be set if the actuator position signal is not steady. | If {MESP:Degradation State} <> 'Disabled' AND <>'Sleep' AND {LAC Piston Position CODEG State:Degradation State} = 'Normal' AND {ZPD:Execution State} <> 'Running' AND {LAC Piston Position:Linear Position} is within the extended LAC Working Range, [MESP:Mechanical End Stop Protection] shall activate the monitoring of the LAC Working Range. | max 10ms | ? System startup not finished ? MOPS sensor generates signal jumps ? LAC drift outside Working Range ? overload clutch is defective | continuous | true | 0x458A27 | primary | 1 | ZPD reports finished and LAC Piston Position Signal is inside the working range | same as failure recovery | 40 | Linear Actuator | Electric motor | 0x4563 | C0563 | 2 DC | [6 empty] | Requires selection of used Integration Stream |  | Prio B
Spindle_pos_out_of_range_front |  | 0x04E5 | Control Module | 0xF000 | U3000 | Signal Above Allowable Range | 85 | Mechanical End Stop Protection Monitoring (actuator position outside mechanical upper limit) | The MESP Monitoring monitors the LAC Piston Position regarding plausibility. (actuator position outside mechanical upper limit) | The Mechanical End Stop Protection Monitoring monitors the LAC Piston Position regarding plausibility (jumps in LAC Piston Position Signal) and range of values. If LAC Piston Position exceeds the extended LAC Working Range or the signal gradient exceeds a value beyond a physically possible value, an error will be reported. MESP counts the number of revolution during Zero Point Detection. If Number of revolutions exceeds physical possible value, MESP will set an error. At Startup system is not by wire, as long as the spindle position is not yet known. ZPD has to learn the spindle position. After system first time reached the position -1.5mm the monitoring of MESP starts. A failure 'spindle_pos_out_of_range_rear' will be set if the actuator position is outside its mechanical lower limit. A failure "spindle_pos_out_of_range_front" will be set if the actuator position is outside its mechanical upper limit. A failure "spindle spindle_pos_gradient" will be set if the actuator position signal is not steady. A failure "ZPD_max_turns_exceeded" will be set if the motor revolution threshold is crossing during ZPD is running. A failure "ZPD_time_out" will be set if ZPD reports failed state. | A failure "spindle_pos_out_of_range_front" will be set if the actuator position is outside its mechanical upper limit. | If {MESP:Degradation State} <> 'Disabled' AND <>'Sleep' AND {LAC Piston Position CODEG State:Degradation State} = 'Normal' AND {ZPD:Execution State} <> 'Running' AND {LAC Piston Position:Linear Position} is within the extended LAC Working Range, [MESP:Mechanical End Stop Protection] shall activate the monitoring of the LAC Working Range. | max 10ms | ? System startup not finished ? MOPS sensor generates signal jumps ? LAC drift outside Working Range ? overload clutch is defective | continuous | true | 0x458A85 | primary | 1 | ZPD reports finished, LAC Piston Position Signal is inside the working range and HST reports finished | same as failure recovery | 40 | Linear Actuator | Electric motor | 0x4563 | C0563 | 2 DC | [6 empty] | Requires selection of used Integration Stream |  | Prio B
Spindle_pos_out_of_range_rear |  | 0x04D3 | Control Module | 0xF000 | U3000 | Signal Below Allowable Range | 84 | Mechanical End Stop Protection Monitoring (actuator position outside mechanical lower limit) | The MESP Monitoring monitors the LAC Piston Position regarding plausibility. (actuator position outside mechanical lower limit) | The Mechanical End Stop Protection Monitoring monitors the LAC Piston Position regarding plausibility (jumps in LAC Piston Position Signal) and range of values. If LAC Piston Position exceeds the extended LAC Working Range or the signal gradient exceeds a value beyond a physically possible value, an error will be reported. MESP counts the number of revolution during Zero Point Detection. If Number of revolutions exceeds physical possible value, MESP will set an error. At Startup system is not by wire, as long as the spindle position is not yet known. ZPD has to learn the spindle position. After system first time reached the position -1.5mm the monitoring of MESP starts. A failure 'spindle_pos_out_of_range_rear' will be set if the actuator position is outside its mechanical lower limit. A failure "spindle_pos_out_of_range_front" will be set if the actuator position is outside its mechanical upper limit. A failure "spindle spindle_pos_gradient" will be set if the actuator position signal is not steady. A failure "ZPD_max_turns_exceeded" will be set if the motor revolution threshold is crossing during ZPD is running. A failure "ZPD_time_out" will be set if ZPD reports failed state. | A failure 'spindle_pos_out_of_range_rear' will be set if the actuator position is outside its mechanical lower limit. | If {MESP:Degradation State} <> 'Disabled' AND <>'Sleep' AND {LAC Piston Position CODEG State:Degradation State} = 'Normal' AND {ZPD:Execution State} <> 'Running' AND {LAC Piston Position:Linear Position} is within the extended LAC Working Range, [MESP:Mechanical End Stop Protection] shall activate the monitoring of the LAC Working Range. | max 10ms | ? System startup not finished ? MOPS sensor generates signal jumps ? LAC drift outside Working Range ? overload clutch is defective | continuous | true | 0x458A84 | primary | 1 | ZPD reports finished and LAC Piston Position Signal is inside the working range | same as failure recovery | 40 | Linear Actuator | Electric motor | 0x4563 | C0563 | 2 DC | [6 empty] | Requires selection of used Integration Stream |  | Prio B
Startup_err | 1 | 0x04E8 | Brake Booster Motor "A" Performance | 0x4594 | C0594 | No Sub Type Information | 00 | By-wire availability not reached | By-wire availability was not reached within defined time. | The system was not able to reach by-wire availability within defined time range (1s..1.8s), equivalent to no brake boost on vehicle level, due to any failure in the system. The start-up failure is set in order generate a DTC entry which is necessary due to warning lamp activation. This is relevant in all vehicle use situations, including standstill, undervoltage, and undervoltage at standstill, because the brake pressure equivalent to the 6.43 m/s^2 may not be met. | Any system failure prevents the system to go by wiry correctly. | Running at startup until system is by-wire | 1800ms | The startup errors should be set in 3 scenarios: 1.) Wakeup with applied pedal and vehicle speed above 20 kph In this rare driving situation a transition from hydraulic mode to by wire mode and simulator valve closed was avoided due to rapid increase of brake force 2.) After unexpected undervoltage event the absolute spindle position is lost in the system. Therefore a new zero point detection is required which might take in worst-case more than 20s. In this waiting time the startup error should also be set. If the systems reenters by wire mode the failure will be cleared again (No warning lamp wo failure entry). 3) The system was not able to reach by-wire availability within defined time range (1800ms) due to any other failure in the system. The start-up failure is set in order generate a DTC entry which is necessary due to warning lamp activation | continuous | true | 0x50D092 | primary | 2 | recovered if by-wire availability reached during start-up (brake boost available) | recovered if by-wire availability reached during start-up (brake boost available) | 40 | Linear Actuator | Electric motor |  |  | 2 DC | [6 empty] | Requires selection of used Integration Stream |  | Prio A | C1023
Swa_gradient_monitoring_failure |  | 0x0364 | Steering Wheel Angle Sensor Circuit Performance | 0x4608 | C0608 | Signal Plausibility Failure | 64 | Monitoring of Steering Wheel Angle Sensor Gradient | This monitoring detects the difference between the average of steering wheel angle signals (t until t_2) and the the average of steering wheel angle signals (t_3 until t_5) is too high. | An array (FIFO) is filled up with steering wheel angle sensor signals of previous six loops. If a positive or negative jump is detected, an average value is calculated from the previous three steering wheel sensor signals. Another average value is calculated from remaining three steering wheel sensor signals. A failure is detected if difference between calculated average values is greater than a specifc threshold that is given by a fixed quota of 50deg. | A failure is detected if the difference of steering wheel sensor signal is to high between two successive loops. | every 10ms, but not if failure of steer angle signal OR if error plausibility for steer angle OR during system initialization AND type of reset is no software reset OR during VREF < 10.8 km/h | none | external: - sensor failure internal (EBS controller): - none | continuous | true | 0x405127 | primary | 1 | Monitoring function supports recovery of failures only after external triggering (e.g. clear failure at velocity > 6 km/h, OBD projects: clear failure (mode 04)). Failure detections with recovery function follow a 3 step strategy: 1. Step: store temporary failure, inhibit related functions and set driver warnings 2. Step: The related functions are enabled again and the driver warnings are turned off if lateral acceleration sensor, steering wheel angle sensor and yaw rate sensor are having no electrical disturbance and detects steady curve driving for 50 ms. 3. Step: If the signal fulfills the failure set condition as section "Description?, the failure is detected again. | The driver warnings remain on after the initial lamp check at a new system start to indicate that a finally confirmed steering wheel sensor signal failure has been detected during the previous ignition cycle. The failure memory can be cleared by a diagnostics DTC clear or a positive confirmation during any following drive cycle. The related functions are enabled again and the driver warnings are turned off if lateral acceleration sensor, steering wheel angle sensor and yaw rate sensor are having no electrical disturbance and detects steady curve driving for 500 ms. | 40 | Steering Wheel Angle | Steering Wheel Angle | 0x4608 | C0608 | 2 DC | [6 empty] | Requires selection of used Integration Stream |  | Prio A | C1028
Swa_init_fail | 1 | 0x0346 | Steering Wheel Angle Sensor Circuit Performance | 0x4608 | C0608 | Signal Invalid | 29 | Monitoring of Steering Wheel Angle Sensor Initialization Phase | steering wheel angle sensor sends status Not Initialized | a) Steering wheel angle sensor status Not Initialized is set after power-on reset. The related control function(s) will be inhibited as long as the steering wheel angle sensor sends the status Not Initialized after power-on reset or after a detected undervoltage has disappeared. A temporary failure will be stored and the related warning lamp(s) will be turned on if the steering wheel angle sensor sends not initialised and vehicle speed is > 10.8 km/h for longer than 120 s OR the vehicle speed is > 48.0 km/h. b) The steering wheel angle sensor tolerance check is executed if the steering wheel angle sensor status changes from Not Initialized into status Initialized. If the tolerance check was performed successfully and the steering wheel angle sensor sends not initialised a temporary failure will be set after 100 ms. | A failure is detected if the steering wheel angle sensor transmits internal state Not Initialized | only during Ign On &amp; system state different than powerlatch init or init a) once after power-on reset, but not during detected undervoltage b) every 10ms, but not during detected undervoltage | a) 120 s or 10 ms | Steering wheel angle sensor status sends not Initialized | continuous | true | 0x405193 | primary | 1 | Monitoring function supports recovery of failures with and without external triggering (e.g. clear single failure). Failure detections with recovery function follow a 3 step strategy: 1. Step: store temporary failure, inhibit related functions and set driver warnings 2. Step: If the steering wheel angle sensor status indicates an error free steering wheel angle sensor and the subsequent tolerance check is finalized without fault, the signal is regarded as fault free again. The related functions are enabled again and the driver warnings are turned off. The temporary failure entry remains in the memory. 3. Step: A final failure is detected if the sensor is still not initialised after 5 seconds. The related functions remain inhibited and the driver warnings remain on for the rest of the ignition cycle. The temporary failure entry remains in the memory and the final failure is additionally stored. | The related functions are enabled again and the driver warnings valid BUS messages from the steering wheel angle sensor are reveiced and the steering wheel angle sensor status indicates an error free steering wheel angle sensor and the subsequent tolerance check (Swa_tol_check_fail) is finalized without fault. Futhermore, the yaw rate, the lateral acceleration as well as the steering wheel angle sensor signals are error free and plausible to each other during a subsequent curve driving. For details refer to failure bit Swa_sensor_signal. | 40 | Steering Wheel Angle | Steering Wheel Angle | 0x4608 | C0608 | 2 DC |  |  | yes | general Denominator |  |  | Requires selection of used Integration Stream |  | Prio A | C1028
Swa_internal_failure | 1 | 0x0344 | Steering Wheel Angle Sensor Circuit Performance | 0x4608 | C0608 | Signal Invalid | 29 | Monitoring of the Steering Wheel Angle Sensor Failure Status | steering wheel angle sensor sends the status Defective | A failure is detected if the steering wheel angle sensor sends the status Defective. | the steering wheel angle sensor sends the status Defective | 10ms | 10ms | Steering wheel angle sensors sends status 'defective' | continuous | true | 0x405196 | primary | 1 | Monitoring function supports recovery of failures only after external triggering (e.g. clear single failure). Failure detections with recovery function follow a 3 step strategy: 1. Step: store temporary failure, inhibit related functions and set driver warnings 2. Step: If valid BUS messages from the steering wheel angle sensor are reveiced and the steering wheel angle sensor status indicates an error free steering wheel angle sensor continuously for at least 500ms, the signal is regarded as fault free again. The related functions are enabled again and the driver warnings are turned off. 3. Step: If the steering wheel angle sensor sends an internal failure, the signal will be confirmed as finally faulty immediately. The related functions remain inhibited and the driver warnings remain on for the rest of the ignition cycle. The temporary failure entry remains in the memory and the final failure is additionally stored. | The related functions are enabled again and the driver warnings are turned off if valid BUS messages from the steering wheel angle sensor are reveiced and the steering wheel angle sensor status indicates an error free steering wheel angle sensor continuously for at least 500ms. Futhermore, the yaw rate, the lateral acceleration as well as the steering wheel angle sensor signals are error free and plausible to each other during a subsequent curve driving. | 40 | Steering Wheel Angle | Steering Wheel Angle | 0x4608 | C0608 | 2 DC | [6 empty] | Requires selection of used Integration Stream |  | Prio B
Swa_sensor_clamp |  | 0x0342 | Steering Wheel Angle Sensor Circuit Performance | 0x4608 | C0608 | Signal Plausibility Failure | 64 | Signal Dynamic Monitoring of AYC Sensors (AYC on mode) | This monitoring detects unplausible sensor signal: one of the sensor signals remains constant while the other two signals show corresponding signal dynamic | The conformance of the yaw rate, lateral acceleration and steering angle signal dynamics is monitored by comparing the signal behaviour during cornering. The function is started when a curve is detected after driving straight ahead for at least 1s. Due to the varying timing of signal changes, integrators are used to accumulate the signal's deviations with a settling time of 2.86s. The failure of one signal is detected after the intergator settling time has elapsed and if the value is too small (indicating insufficient signal dynamic) comparing it to the large values of the 2 other signals. All integrators are reset when straight ahead driving is detected again. | A failure is detected if the steering wheel angle signal clamps during yaw rate and lateral acceleration signal indicate cornering | after a signal settling time of 1.8s after power-on reset, each time when a change from straight ahead driving into a curve is detected at vehicle speed above 10.8km/h, but not if - the sensor supply voltage is out of range OR - during skidding OR - AYC is deactivated | 3.86s | - incorrectly mounted sensor - sensor loose - sensor defective | continuous | true | 0x452864 | primary | 1 | Monitoring function supports recovery of failures only after external triggering (e.g. clear failure at velocity > 6 km/h, OBD projects: clear failure (mode 04)).Monitoring function supports recovery of failures only after external triggering (e.g. clear failure at velocity > 6 km/h, OBD projects: clear failure (mode 04)). Failure detections with recovery function follow a 3 step strategy: 1. Step: store temporary failure, inhibit related functions and set driver warnings 2. Step: The related functions are enabled again and the driver warnings are turned off if lateral acceleration sensor, steering wheel angle sensor and yaw rate sensor are having no electrical disturbance and detects steady curve driving for 50 ms. 3. Step: If the signal fulfills the failure set condition as section "Description?, the failure is detected again. | The driver warnings remain on after the initial lamp check at a new system start to indicate that a finally confirmed sensor signal clamp failure failure has been detected during the previous ignition cycle. The failure memory can be cleared by a diagnostics DTC clear or a positive confirmation during any following drive cycle. The related functions are enabled again and the driver warnings are turned off if lateral acceleration sensor, steering wheel angle sensor and yaw rate sensor are having no electrical disturbance and detects steady curve driving for 500 ms. | 40 | Steering Wheel Angle | Steering Wheel Angle | 0x4608 | C0608 | 2 DC |  |  | yes | general Denominator |  |  | Requires selection of used Integration Stream |  | Prio B
Swa_sensor_offset | 1 | 0x0340 | Steering Wheel Angle Sensor Circuit Performance | 0x4608 | C0608 | Signal Bias Level Out of Range / Zero Adjustment Failure | 28 | Steering Wheel Angle Sensor Signal Offset Monitoring | calculated steering wheel angle offset is out of the specified range | The steering wheel angle signal has an offset, which is given by an offset due to - the straight ahead position of the vehicle track AND - the mounting position of the sensor. The offset of the steering wheel angle sensor is calculated by using a statistical long time adjustment procedure. The calculated offset is stored in the non-volatile memory of the ECU. A failure is detected if the absolute value of the calculated steering wheel angle offset is higher than 15.0ø. | A failure is detected if the calculated steering wheel angle offset is out of the specified range. | every 10ms, started 1.8s after power-on reset, but not if - a checksum failure of the stored offset values is detected - a CAN timeout failure is detected - a steering wheel angle sensor failure is detected - Ign is turned off | 10ms | external: - wrong mounting position of the sensor modul - loose sensor modul - misalignment of the steering system - high frequency interferences - faulty inner sensors - insecurely mounted inner sensors - excessive wear in steering system internal (EBS controller): - none | continuous | true | 0x405128 | primary | 1 | If the absolute value of the steering wheel angle sensor offset is less than or equal to 15ø, the signal is regarded as fault free again. | The driver warnings remain on after the initial lamp check at a new system start to indicate that a finally confirmed yaw rate, lateral acceleration or steering wheel angle signal failure has been detected during the previous ignition cycle. The failure memory can be cleared by a diagnostics DTC clear or a positive confirmation during any following drive cycle. The related functions are enabled again and the driver warnings are turned off if the steering wheel angle sensor is free from error for at least 3.0 s (signal offset is below 15ø) and the steering wheel center is determined and the yaw rate, the lateral acceleration as well as the steering wheel angle sensor signals are error free and plausible to each other during a subsequent curve driving. For details refer to failure bit Swa_sensor_signal. | 40 | Steering Wheel Angle | Steering Wheel Angle | 0x4608 | C0608 | 2 DC | [6 empty] | Requires selection of used Integration Stream |  | Prio A | C1028
Swa_sensor_range_oorh | 1 | 0x0478 | Steering Wheel Angle Sensor Circuit Performance | 0x4608 | C0608 | Signal Stuck High | 24 | Steering Wheel Angle Sensor Signal Monitoring | measured output signal of steering wheel angle sensor is out of range | A failure is detected if the absolute value of the calculated steering wheel angle (Delta)_sensor is greater than a vehicle specific threshold, that is given by - the maximum steering wheel angle that is determined by the steering stop of the vehicle - the calculated uncertainty of the steering center detection algorithm - a fixed quota of 120° A failure is detected if the absolute value of the measured relative steering wheel angle sensor is greater than 1250° . The failure Swa_sensor_range_oorh is stored, if the current steering wheel angle sensor signal is greater than the positive monitoring threshold. The failure Swa_sensor_range_oorl is stored, if the current steering wheel angle sensor signal is less than the negative monitoring threshold. | signal is too high | once per loop, started 1.8s after power-on reset, but not if - a CAN timeout failure is detected - a steering wheel angle sensor failure is detected | 10ms | external: - wrong mounting position of the sensor module - loose sensor module - misalignment of the steering system - high frequency interferences - faulty inner sensors - insecurely mounted inner sensors - excessive wear in steering system internal (EBS controller): - none | continuous | true | 0x405122 | primary | 2 | Monitoring function supports recovery of failures only after external triggering (e.g. 'clear single failure'): The related functions are enabled again and the driver warnings are turned off if the steering wheel angle sensor is free from error for at least 3.0 s. | The driver warnings remain on after the initial lamp check at a new system start to indicate that a finally confirmed yaw rate, lateral acceleration or steering wheel angle signal failure has been detected during the previous ignition cycle. The failure memory can be cleared by a diagnostics DTC clear or a positive confirmation during any following drive cycle. The related functions are enabled again and the driver warnings are turned off if the steering wheel angle sensor is free from error for at least 3.0 s (measured relative steering wheel angle sensor is below than 1250°) and the steering wheel center is determined and the yaw rate, the lateral acceleration as well as the steering wheel angle sensor signals are error free and plausible to each other during a subsequent curve driving. For details refer to failure bit Swa_sensor_signal. | 40 | Steering Wheel Angle | Steering Wheel Angle | 0x4608 | C0608 | 2 DC | [6 empty] | Requires selection of used Integration Stream |  | Prio A | C1028
Swa_sensor_range_oorl | 1 | 0x036A | Steering Wheel Angle Sensor Circuit Performance | 0x4608 | C0608 | Signal Stuck Low | 23 | Steering Wheel Angle Sensor Signal Monitoring | measured output signal of steering wheel angle sensor is out of range | A failure is detected if the absolute value of the calculated steering wheel angle (Delta)_sensor is greater than a vehicle specific threshold, that is given by - the maximum steering wheel angle that is determined by the steering stop of the vehicle - the calculated uncertainty of the steering center detection algorithm - a fixed quota of 120° A failure is detected if the absolute value of the measured relative steering wheel angle sensor is greater than 1250° . The failure Swa_sensor_range_oorh is stored, if the current steering wheel angle sensor signal is greater than the positive monitoring threshold. The failure Swa_sensor_range_oorl is stored, if the current steering wheel angle sensor signal is less than the negative monitoring threshold. | signal is too low | once per loop, started 1.8s after power-on reset, but not if - a CAN timeout failure is detected - a steering wheel angle sensor failure is detected | 10ms | external: - wrong mounting position of the sensor module - loose sensor module - misalignment of the steering system - high frequency interferences - faulty inner sensors - insecurely mounted inner sensors - excessive wear in steering system internal (EBS controller): - none | continuous | true | 0x405121 | primary | 2 | Monitoring function supports recovery of failures only after external triggering (e.g. 'clear single failure'): The related functions are enabled again and the driver warnings are turned off if the steering wheel angle sensor is free from error for at least 3.0 s. | The driver warnings remain on after the initial lamp check at a new system start to indicate that a finally confirmed yaw rate, lateral acceleration or steering wheel angle signal failure has been detected during the previous ignition cycle. The failure memory can be cleared by a diagnostics DTC clear or a positive confirmation during any following drive cycle. The related functions are enabled again and the driver warnings are turned off if the steering wheel angle sensor is free from error for at least 3.0 s (measured relative steering wheel angle sensor is below than 1250°) and the steering wheel center is determined and the yaw rate, the lateral acceleration as well as the steering wheel angle sensor signals are error free and plausible to each other during a subsequent curve driving. For details refer to failure bit Swa_sensor_signal. | 40 | Steering Wheel Angle | Steering Wheel Angle | 0x4608 | C0608 | 2 DC | [6 empty] | Requires selection of used Integration Stream |  | Prio A | C1028
Swa_sensor_signal |  | 0x0341 | Steering Wheel Angle Sensor Circuit Performance | 0x4608 | C0608 | Signal Plausibility Failure | 64 | Steering Wheel Angle Sensor Plausibility Monitoring (AYC on mode) | This monitoring detects the difference between the steering wheel angle signal and the calculated reference signal is too high | A steering angle reference signal is calculated from the wheel speeds, the lateral acceleration and the yaw rate to observe the steering wheel angle sensor. The difference between the reference signal and the steering angle sensor signal is evaluated. Absolute steering wheel angle sensor signal: A failure is detected if one of the following conditions is fullfilled ¦estimated vehicle acceleration¦ > 0.1g and ¦difference¦ > 1° or -0.1g < estimated vehicle acceleration < -0.05g and ¦difference¦ > 3° or 0g < estimated vehicle acceleration < 0.1g and ¦difference¦ > 3° or -0.05g < estimated vehicle acceleration < 0g and ¦difference¦ > 6° Relative steering wheel angle sensor signal: A failure is detected if one of the following conditions is fullfilled ¦estimated vehicle acceleration¦ > 0.1g and ¦difference¦ > 2° or -0.1g < estimated vehicle acceleration < -0.05g and ¦difference¦ > 4° or 0g < estimated vehicle acceleration < 0.1g and ¦difference¦ > 4° or -0.05g < estimated vehicle acceleration < 0g and ¦difference¦ > 8° | A failure is detected if the difference between the steering wheel angle signal and the calculated reference signal is too high | every 10ms if vehicle speed is above 10.8 km/h, but not during detected undervoltage OR during maneuvers with variable speed and steering OR during skidding OR during reverse driving started after a signal settling time of 1.8 s after power-on reset | 1.75s | vehicle track de-adjusted, wrong mounting position of the sensor, loose sensor | continuous | true | 0x452862 | primary | 1 | Monitoring function supports recovery of failures only after external triggering (e.g. clear failure at velocity > 6 km/h, OBD projects: clear failure (mode 04)). Failure detections with recovery function follow a 3 step strategy: 1. Step: store temporary failure, inhibit related functions and set driver warnings 2. Step: The related functions are enabled again and the driver warnings are turned off if lateral acceleration sensor, steering wheel angle sensor and yaw rate sensor are having no electrical disturbance and detects steady curve driving for 50 ms. 3. Step: If the signal fulfills the failure set condition as section "Description?, the failure is detected again. | The driver warnings remain on after the initial lamp check at a new system start to indicate that a finally confirmed steering wheel sensor signal failure has been detected during the previous ignition cycle. The failure memory can be cleared by a diagnostics DTC clear or a positive confirmation during any following drive cycle. The related functions are enabled again and the driver warnings are turned off if lateral acceleration sensor, steering wheel angle sensor and yaw rate sensor are having no electrical disturbance and detects steady curve driving for 500 ms. | 40 | Steering Wheel Angle | Steering Wheel Angle | 0x4608 | C0608 | 2 DC |  |  | yes | general Denominator |  |  | Requires selection of used Integration Stream |  | Prio B
Swa_start_up_test_active |  | 0x0365 | Internal failure flag only | - | - | Signal Invalid | 29 | Steering Wheel Angle Sensor Startup Test | The failure bit Swa_start_up_test_active will be set as a temporary failure at the beginning of every ignition cycle as long as the start up test has not been passed. | From the beginning of every ignition cycle the startup test will be performed to evaluate the steering wheel angle sensor as valid. | The failure bit Swa_start_up_test_active is set from the beginning of every ignition cycle. | every 10ms | 10ms | New ignition cycle | continuous | true | no failure code | primary | 2 | This failure bit will be cleared via failure memory and function recovery. See column# "Failure memory and function recovery" | The memory failure is always set after ignition on. From the beginning of every ignition cycle the startup test will be performed to evaluate the steering wheel angle sensor as valid. The reference signals calculated by Yaw, Lat and the wheelspeed sensors gets compared to the sensors value. If the steering wheel angle sensor signal, the yaw rate signal and the lateral acceleration signal are error free and plausible to each other during driving, the failure bit gets cleared. | 40 | Steering Wheel Angle | Steering Wheel Angle |  |  | 2 DC | [6 empty] | Requires selection of used Integration Stream |  | Prio B
Swa_tol_check_fail |  | 0x0345 | Steering Wheel Angle Sensor Circuit Performance | 0x4608 | C0608 | Signal Plausibility Failure | 64 | Steering Wheel Angle Sensor Tolerance Check | unplausible steering wheel angle sensor signal | The tolerance check monitoring of the steering wheel angle sensor compares a steering angle reference signal (Delta)_ref to the measured steering wheel angle signal (Delta)_sensor. The steering angle reference signal (Delta)_ref is calculated by using the wheel speed signals, the yaw rate signal and the lateral acceleration signal. The tolerance check monitoring is executed once after power-on or after a detected undervoltage condition has disappeared. During the check the AYC control function is disabled. The AYC warning lamp will be turned on (event entry) if the tolerance check monitoring was not completely finished before the vehicle speed exceeds 48.0km/h (but was performed for at least 1s) or if the vehicle is driven with a speed higher than 10.8km/h for longer than 60.0s. The AYC warning lamp is then also turned on in the next IGN run. The AYC control function is enabled and the AYC warning lamp is turned off if the following condition (tolerance band) is fulfilled longer than 0.3s: ¦(Delta)_sensor/i_l - (Delta)_ref¦ < 3.0ø (i_l = steering ratio factor) A final failure is detected if the measured steering wheel angle signal (Delta)_sensor deviates from the steering angle reference signal (Delta)_ref longer than the monitoring time (see above). | see description | only during Ign On &amp; system state different than PWL init or init once after power-on reset or after a detected undervoltage condition has disappeared, started after the reception of internal steering wheel angle sensor state Normal Operation if the following conditions are fulfilled - V_ref > 10.8km/h AND - absolute value of the steering angle reference signal (Delta)_ref < 20.0° AND - forward driving detected AND - no undervoltage situation detected | 60.0s | external: - vehicle track de-adjusted - wrong mounting of the steering wheel angle sensor - loose steering wheel angle sensor internal (EBS controller): - none | continuous | true | 0x452862 | primary | 1 | Monitoring function supports recovery of failures with and without external triggering (e.g. clear single failure). Failure detections with recovery function follow a 3 step strategy: 1. Step: store temporary failure, inhibit related functions and set driver warnings 2. Step: The signal is regarded as fault free again if one of the following conditions is fulfilled for longer than a) 15s: the absolute value of the steering angle reference signal ref < 20.0ø and the deviation from steering angle reference to the measured steering angle < 3.0ø b) 15s: the absolute value of the steering angle reference signal is between 15.0ø < ref < 30.0ø and the deviation from steering angle reference to the measured steering angle < 5.0 The related functions are enabled again and the driver warnings are turned off. The temporary failure entry remains in the memory. 3. Step: If the measured steering wheel angle sensor is out of the tolerance band (see section "Description?) longer than 60.0 s, the signal will be confirmed as finally faulty. The related functions remain inhibited and the driver warnings remain on for the rest of the ignition cycle. The temporary failure entry remains in the memory and the final failure is additionally stored. | The related functions are enabled again and the driver warnings valid BUS messages from the steering wheel angle sensor are reveiced and the steering wheel angle sensor status indicates an error free steering wheel angle sensor continuously for at least 500ms. Futhermore, the yaw rate, the lateral acceleration as well as the steering wheel angle sensor signals are error free and plausible to each other during a subsequent curve driving. For details refer to failure bit Swa_sensor_signal. The steering center has to be determined before the failure memory function can confirm the sensor signals. | 40 | Steering Wheel Angle | Steering Wheel Angle | 0x4608 | C0608 | 2 DC |  |  | yes | general Denominator |  |  | Requires selection of used Integration Stream |  | Prio B
Switch_blocked_timeout | 3 | 0x37C0 | Park Brake Switch Stuck | 0x460A | C060A | Component or System Operation Obstructed or Blocked | 97 | Switch Blocking Monitoring | IPB switch blocked | A failure will be set if the switch position is "RELEASE" or "APPLY" for longer then a threshold continuously while vehicle is standstill. | A failure will be set if the switch position is "RELEASE" or "APPLY" for longer then a 60s threshold continuously while vehicle is standstill. | every 10ms, but not if Switch_undervoltage condition are detected | 60 s | switch mechanically blocked | continuous | true | 0xE00297 | primary | 2 | The failure is memorized for next Ignition-cycle. It is cleared after 100 msec if the switch is not pushed or pulled. | The failure is memorized for next Ignition-cycle. It is cleared after 100 msec if the switch is not pushed or pulled. | 40 | Switches | IPB-Switch |  |  | 2 DC | [6 empty] | Requires selection of used Integration Stream |  | Prio A | C10A1
Switch_disturbance_failure | 1 | 0x37C2 | Park Brake Switch Circuit | 0x4609 | C0609 | Signal Erratic | 2F | Switch Disturbance Monitoring | No stable state of IPB switch is reach | The failure will be set if the switch can not reach a new stable state within specified monitoring time. | The failure will be set if the switch can not reach a new stable state within specified monitoring time. | every 10ms, but not if Switch_undervoltage or overvoltage condition is | 200ms | Defective switch , Harness fault | continuous | true | 0xE0022F | primary | 2 | A valid switch state of minimum 70 msec. | The failure will be recovered if a valid switch state is received for minimum 70 msec. | 40 | Switches | IPB-Switch |  |  | 2 DC | [6 empty] | Requires selection of used Integration Stream |  | Prio A | C10A0
Switch_no_switch_mounted | 3 | 0x37C1 | Park Brake Switch Circuit | 0x4609 | C0609 | Circuit Open | 13 | Switch Not Mounted Monitoring | IPB switch is not mounted | The failure will be set if the switch is not connected to the ECU longer | The failure will be set if the switch is not connected to the ECU | every 10ms, but not if Switch_undervoltage or overvoltage condition is | 150ms | harness fault | continuous | true | 0xE00213 | primary | 2 | The failure will be cleared if valid switch pattern is detected longer than 150 ms | The failure will be cleared if valid switch pattern is detected longer than 150 ms | 40 | Switches | IPB-Switch |  |  | 2 DC | [6 empty] | Requires selection of used Integration Stream |  | Prio A | C10A0
Switch_SHORT_detected | 4 | 0x37C6 | Park Brake Switch Circuit | 0x4609 | C0609 | General Electrical Failure | 01 | Switch Short Circuit Monitoring | A shortcut of IPB switch wire harness | The failure will be set if EPB switch wire harness line short to KL30 longer than a threshold | The failure will be set if IPB switch wire harness line short to KL30 longer than a threshold | every 10ms, but not if Switch_undervoltage or overvoltage condition is | 150ms | Harness line short to KL30, Defective switch, Harness fault | continuous | true | 0xE00201 | primary | 2 | The failure will be cleared if the single failure pattern is not detected anymore longer then 150 msec | The failure will be cleared if the single failure pattern is not detected anymore longer then 150 msec | 40 | Switches | IPB-Switch |  |  | 2 DC | [6 empty] | Requires selection of used Integration Stream |  | Prio A | C10A0
Switch_single_failure | 3 | 0x37C4 | Park Brake Switch Circuit | 0x4609 | C0609 | General Electrical Failure | 01 | Switch Single Fault Monitoring | A pattern specific for one single failure is detected | The failure will be set if the switch is set longer than a threshold with a pattern specific for one single failure (broken wire, blocked internal switch, short to ground) | The failure will be set if the switch is set longer than a threshold with a pattern specific for one single failure (broken wire, blocked internal switch, short to ground) | every 10ms, but not if Switch_undervoltage or overvoltage condition is | 150ms | Switch defect, Harness fault | continuous | true | 0xE00201 | primary | 2 | The failure will be cleared if the short pattern is not detected anymore longer then 150 msec | The failure will be cleared if the short pattern is not detected anymore longer then 150 msec | 40 | Switches | IPB-Switch |  |  | 2 DC | [6 empty] | Requires selection of used Integration Stream |  | Prio B
Switch_unknown_failure | 5 | 0x37C3 | Park Brake Switch Circuit | 0x4609 | C0609 | Signal Shape / Waveform Failure | 25 | Switch Status Monitoring | An unlocatable failure occured in the switch | The failure is detected if the information used to determinate the state of the switch is not known or single failure pattern or short circuit pattern or diconnect pattern are not detected | The failure is detected if switch status does not have the normal status (?IDLE?, "RELEASE?, "APPLY?) or single failure pattern or short circuit pattern or diconnect pattern are not detected | every 10ms, but not if Switch_undervoltage or overvoltage condition is | 150ms | Switch component faulty | continuous | true | 0xE00225 | primary | 2 | A valid switch state or single failure or short circuit or disconnect switch pattern detected longer than 150 msec | A valid switch state or single failure or short circuit or disconnect switch pattern detected longer than 150 msec | 40 | Switches | IPB-Switch |  |  | 2 DC | [6 empty] | Requires selection of used Integration Stream |  | Prio A | C10A0
Tbm_error |  | 0x04BB | Brake Booster Motor "A" Performance | 0x4594 | C0594 | Performance or Incorrect Operation | 92 | Torque Balance Monitoring | This monitoring detects disbalances of motor torque compared to torque caused by system pressure. | The monitoring function checks the quality of the linear actuation by comparing the motor load given by the load observer to the actual load measured by the system pressure. It will detect failures not detected by other motor control monitorings - e.g. 90 degree alignment failure - and also mechanical blocks, high system friction, position stops . Also , the monitoring detects an error if the IAM/MCS service is failed. | A failure is detected if torque difference between calculated motor torque and pressure torque exceeds temperature dependent thresholds or if the IAM/MCS service fails. | every 2 ms after System Initialization is done and the motor is in "speed control " mode and the IAM or ZPD are not running | 68 ms | stucked or high friction actuator uncompensated offset at the pressure sensor | continuous | true | 0x459492 | primary | 1 | None. The DTC is latched for the current Ignition cycle. Triggering a new ignition cycle will automatically trigger the execution of the HST ( hydraulic self test ) mechanism and if successful the error will be recovered automatically. | The driver warnings remain on after the initial lamp check at a new system start to indicate that a finally confirmed electrical failure has been detected during the previous ignition cycle. The failure memory can be cleared by a diagnostics DTC clear or a positive HST ( hydraulic self test ). | 40 | Linear Actuator | Electric motor | 0x4594 | C0594 | 2 DC |  |  | yes | general Denominator |  |  | Requires selection of used Integration Stream |  | Prio A | C1023
Tmc_leakage |  | 0x04E2 | Brake Fluid (Subfault) | 0x4049 | C0049 | Fluid Leak or Seal Failure | 7A | TMC Leakage Monitoring | ... a leakage in the TMC seals (incl. PC Prim Seal) | The idea of this monitoring is to compare TMC pushrod travel information against TMC secondary chamber pressure information. If (after allowing for temperature, production and sensor tolerances, etc. as well as air information from the hydraulic self test) the travel signal is "too high" relative to the pressure signal, a leakage in the TMC primary circuit is suspected. Note that both "leakage" and "no leakage" detection require the driver to apply the brake in a specified way. In detail: The TMC leakage monitoring is activated if the TMC pressure sensor offset calibration has been completed before the driver applies the brake pedal. If the measured TMC pressure falls short of a predefined threshold (depending on TMC travel sensor signal), an internal leakage suspicion will be determined. Unless the brake was applied too fast (TmcPressure change rate <100bar/s and TmcTravel change rate <50mm/s) before the leakage suspicion is determined, this suspicion will lead to an incrementation of a failure counter after the brake pedal is released. The suspected leakage failure counter can only be incremented by a maximum of 5 (compared to initial value) during each ignition cycle. If the failure counter reaches a value of 10, the TMC Leakage failure will be set. If the measured TMC pressure stays within a certain (positive) pressure band for at least 10s, an internal "NO leakage" suspicion will be determined. Unless the brake was applied too fast (TmcPressure change rate <100bar/s and TmcTravel change rate <50mm/s) before the "NO leakage" suspicion is determined, this suspicion will lead to a reset of the failure counter (set counter to 0) and the TMC leakage failure will be cleared after the brake pedal is released. | " the TMC Pressure is lower than a defined pressure threshold calculated by the current TMC Position. This event has to be counted 10 times. | once per 10ms loop if the TMC pressure signal and the TMC position signal are available, the DCV and the SimValve are not disabled and no Tmc_leakage failure is set | during brake apply | Leakage in TMC seals (incl. PC Prim Seal) | continuous | true | 0x50D37B | primary | 2 | None. The DTC is latched for the Ignition cycle. | The driver warning remains on after the initial lamp check at a new system start to indicate that a finally confirmed failure has been detected during the previous ignition cycle. The failure memory can be cleared by a positive confirmation during any following drive cycle. The related functions are enabled again and the driver warnings are turned off if the failure cause is not detected again. In detail: The rehabilitation (recovery) can start at the earliest in a new ignition cycle. If during a brake apply "NO leakage?* was suspected, the failure counter will be set to 0 and the failure will be recovered. If during a brake apply a leakage was suspected, the failure will be set as final again. Otherwise the monitoring will stay in rehabilitation mode. *NO leakage can be detected at normal (slow) brake applies with a TMC pressure of min 3bar and max 18bar | 40 | Hydraulic Brake System | MKC1 Leakage |  |  | 2 DC | [6 empty] | Requires selection of used Integration Stream |  | Prio B
Tts_crc |  | 0x04A2 | Brake Booster Travel Sensor (Subfault) | 0x4048 | C0048 | Data Memory Failure | 44 | TTS Eeprom Checksum Monitoring (FsMonTTS) | ...corruption of the EEPROM data used by the TMC Travel Sensor. | The offsets (initial &amp; long term value) of the TMC Travel Sensor are stored in redundant blocks in the EEPROM. Additionally value for EOL calibration check and values needed for long term algorithm are stored into the EEPROM. Each of the redundant blocks is also secured with a cyclic redundancy check (CRC). If the check reveals a corruption of the EEPROM information, the failure is set. At EOL correct data transmission to LIPS component is checked with CRC value stored into ECU. TTS_crc is set in case of deviation detected. | ...the EEPROM content is corrupted. | at startup | checked immediately after system start | bit errors in EEPROM | continuous | true | 0x404896 | primary | 1 | only after system restart | If the failure condition is not present directly after system restart, the failure is cleared. Otherwise, usage of the Diagnostic Commands "TTS Offset Calibration" corrects the EEPROM content and clears the failure. Application rules have to be followed when using the Diagnostic Commands. The failure memory can be cleared by a diagnostics DTC clear or a positive confirmation during any following drive cycle. | 40 | Electronic Control Unit | Linear Position Sensor (LIPS) | 0x4048 | C0048 | 2 DC | [6 empty] | Requires selection of used Integration Stream |  | Prio B
Tts_elec |  | 0x04A0 | Brake Booster Travel Sensor (Subfault) | 0x4048 | C0048 | Internal Electronic Failure | 49 | TTS Electrical Monitoring (FsMonTTS) | Before VC MS (Integration Stream) 42, TB2013 : ...fault states that have been found by the TMC Travel Sensor itself, transmission errors from sensor to ECU, or occurences of the sensor's upper or lower range value. | This monitoring detects fault states that have been found by the TMC Travel Sensor itself (internal signal checks), transmission errors from sensor to ECU, signal gradient failures or occurences of the sensor's upper or lower range value. All these faults could cause an error to the TMC Travel Signal that could violate safety goals such as over- or underbraking. | Before VC MS (Integration Stream) 42, TB2013 : ?sensor internal monitoring function detect an error: ?supply voltage of the sensor is out of range " loss of target magnet is realized " short circuit between LIPS Trafo coils occurs. "CRC check of characteristic curve data inside the sensor ?communication failures are detected. ?signal is out of the valid range ?signal shows implausible gradients which cannot result from drivers brake request | every 10ms | 50 | including but not limited to: over- or undervoltage in sensor, damages in sensor PCB, TMC magnet fallen off or demagnetized, SENT line broken or shorted, occurence of sensor's upper- or lower range value. Short circuits in the LIPS Trafo core. | continuous | true | 0x404896 | primary | 1 | only after system restart | Failure rehabilitation procedure has to be performed without indication of error of any of the monitorings in between. Shortly spoken the following conditions need to be fullfiled for successfull failure rehabilitation: 1) All monitorings active (RQ 15227843) 2) No failure condition present during rehabilitation procedure (RQs 15227928 15228116) 3) Typical by wire position range had been seen (RQ 15228531) 4) Duration of the procedure at least 2s (RQ 15230005) 5) Failure Rehabilitation only if pedal is released (RQ 15230454) The failure memory can be cleared by a diagnostics DTC clear or a positive confirmation during any following drive cycle. | 40 | Electronic Control Unit | Linear Position Sensor (LIPS) | 0x4048 | C0048 | 2 DC | [6 empty] | Requires selection of used Integration Stream |  | Prio A | C0048
Tts_elec | 2 | 0x04A0 | Brake Booster Travel Sensor (Subfault) | 0x4048 | C0048 | Internal Electronic Failure | 49 | TTS Electrical Monitoring (FsMonTTS) | This monitoring detects, if the position value provided by the sensor via the SENT-Interface is inside the valid range | This monitoring detects, if the position value provided by the sensor via the SENT-Interface is inside the valid range | After VC MS (Integration Stream) 42, Not in TB2013: ?signal is out of the valid range | once per loop | 50 | including but not limited to: occurence of sensor's upper- or lower range value. | continuous | true | 0x404896 | primary | 1 | only after system restart | Failure rehabilitation procedure has to be performed without indication of error of any of the monitorings in between. Shortly spoken the following conditions need to be fullfiled for successfull failure rehabilitation: 1) All monitorings active (RQ 15227843) 2) No failure condition present during rehabilitation procedure (RQs 15227928 15228116) 3) Typical by wire position range had been seen (RQ 15228531) 4) Duration of the procedure at least 2s (RQ 15230005) 5) Failure Rehabilitation only if pedal is released (RQ 15230454) | 40 | Electronic Control Unit | Linear Position Sensor (LIPS) | 0x4048 | C0048 | 2 DC | [6 empty] | Requires selection of used Integration Stream |  | Prio B
Tts_elec_comm |  | 0x04F6 | Brake Booster Travel Sensor (Subfault) | 0x4048 | C0048 | Invalid Serial Data Received | 81 | TTS Communication Monitoring (FsMonTTS) | ?a communication error inside the SENT-Interface between sensor component and ECU. | This monitoring is checking the two SENT communication channels for communication errors. The Checks are implemented according to SAE J2716, JAN2010 variant "A.3 Single Secure? | After VC MS (Integration Stream) 42, Not in TB2013: ?communication errors according to SAE J2716, JAN2010 variant "A.3 Single Secure | once per loop | 50ms | HW Failure of Timer Capture Module on ECU, SENT line broken or shorted, HW Failure SENT Module LIPS, HW Failure SENT decoder ECU | continuous | true | 0x404881 | primary | 2 | only after system restart | Failure rehabilitation procedure has to be performed without indication of error of any of the monitorings in between. Shortly spoken the following conditions need to be fullfiled for successfull failure rehabilitation: 1) All monitorings active (RQ 15227843) 2) No failure condition present during rehabilitation procedure (RQs 15227928 15228116) 3) Typical by wire position range had been seen (RQ 15228531) 4) Duration of the procedure at least 2s (RQ 15230005) 5) Failure Rehabilitation only if pedal is released (RQ 15230454) The failure memory can be cleared by a diagnostics DTC clear or a positive confirmation during any following drive cycle. | 40 | Electronic Control Unit | Linear Position Sensor (LIPS) | 0x4048 | C0048 | 2 DC | [6 empty] | Requires selection of used Integration Stream |  | Prio A | C0048
Tts_elec_grad |  | 0x04F8 | Brake Booster Travel Sensor (Subfault) | 0x4048 | C0048 | Signal Invalid | 29 | TTS Gradient Monitoring (FsMonTTS) | ?a high gradient in the position signals which cannot come from drivers brake request. | Monitor is checking for gradients in the measured position, which cannot be result of drivers brake request | After VC MS (Integration Stream) 42, Not in TB2013: ?high gradients in position signal occur without any reaction for the pressure sensor | once per loop | 50 | Short ciruit in secondary coils of the LIPS | continuous | true | 0x404829 | primary | 2 | only after system restart | Failure rehabilitation procedure has to be performed without indication of error of any of the monitorings in between. Shortly spoken the following conditions need to be fullfiled for successfull failure rehabilitation: 1) All monitorings active (RQ 15227843) 2) No failure condition present during rehabilitation procedure (RQs 15227928 15228116) 3) Typical by wire position range had been seen (RQ 15228531) 4) Duration of the procedure at least 2s (RQ 15230005) 5) Failure Rehabilitation only if pedal is released (RQ 15230454) The failure memory can be cleared by a diagnostics DTC clear or a positive confirmation during any following drive cycle. | 40 | Electronic Control Unit | Linear Position Sensor (LIPS) | 0x4048 | C0048 | 2 DC | [6 empty] | Requires selection of used Integration Stream |  | Prio A | C0048
Tts_elec_lips |  | 0x04F7 | Brake Booster Travel Sensor (Subfault) | 0x4048 | C0048 | Component Internal Failure | 96 | TTS Status Monitoring (FsMonTTS) | ?a sensor component internal error, which is indicated via a status bit in the SENT interface. | Status bit of the SENT frame is monitored. LIPS Sensor component is indicating an error if one of the internal checks realizes a failure. | After VC MS (Integration Stream) 42, Not in TB2013: ?supply voltage of the sensor is out of range " loss of target magnet is realized " short circuit between LIPS Trafo coils occurs. ?CRC check of characteristic curve data inside the sensor | once per loop | 50 | HW Failures inside the LIPS component, loss of voltage supply, Supply out of range | continuous | true | 0x404896 | primary | 1 | only after system restart | Failure rehabilitation procedure has to be performed without indication of error of any of the monitorings in between. Shortly spoken the following conditions need to be fullfiled for successfull failure rehabilitation: 1) All monitorings active (RQ 15227843) 2) No failure condition present during rehabilitation procedure (RQs 15227928 15228116) 3) Typical by wire position range had been seen (RQ 15228531) 4) Duration of the procedure at least 2s (RQ 15230005) 5) Failure Rehabilitation only if pedal is released (RQ 15230454) The failure memory can be cleared by a diagnostics DTC clear or a positive confirmation during any following drive cycle. | 40 | Electronic Control Unit | Linear Position Sensor (LIPS) | 0x4048 | C0048 | 2 DC | [6 empty] | Requires selection of used Integration Stream |  | Prio A | C0048
Tts_missing_initial_offset_adjustment |  | 0x04FA | Brake Booster Travel Sensor (Subfault) | 0x4048 | C0048 | Missing Calibration | 54 | TTS EOL Initial Offset Adjustment Monitoring (FsMonTTS) | Avoid that integration into final car platform and release to end customer is done without pedal release position adjustment | Avoid that integration into final car platform and release to end customer is done without pedal release position adjustment: 2 Contitions have to be fulfilled: 1) Procedure has to be started by customer at his EOL via DIAGNOSIS INTERFACE 2) Procedure has to be successfully finalized and correction values have to be successfully written into the EEPROM If one of the conditions is not fulfilled the Failure BIt should be set and the consequence should be a red warning lamp | 1) Procedure need to be started at least once; fault criteria: the state of this procedure never changed to 'IDLE' at least once 2) The started procedure never changed to the final state 'DONE' | - DIAGNOSIS Interface available - Final Integration into the Vehicle done | 10ms | - Customer process misses to start initial offset adjustment procedure - conditions for successful finalization of the procedure not fulfilled which are: 1. TMC push rod in released mechanical end stop position. 2. No chain internal fault states and no failures, except an initial travel offset fault state. 3. TMCTS characteristic curve calibration already done (mandatory after HECU assembly, ensured by production process, no SW check) 4. The temperature of the HECU shall be between 10°C and 40°C 5. abs{TMC Travel 1 :Travel} < 0.4 mm AND abs{TMC Travel 2 :Travel} < 0.4 mm 6. Vehicle velocity < 1km/h | continuous |  | 0x404854 | primary | 2 | IF PROCEDURE WAS NOT STARTED UNTIL NOW: Failure can be recovered by starting the procedure IF PROCEDURE CANNOT BE FINALIZED: Procedure shall be started again, failure condition (e.g. travel too big OR Vehicle moving) should be fixed. | Failure can be rehabilitated by performing the initial offset adjustment procedure again unitl proccess could be finalized successfully and valid offset data was written into the EEPROM. | 40 | Electronic Control Unit | Linear Position Sensor (LIPS) |  |  | 2 DC | [6 empty] | Requires selection of used Integration Stream |  | Prio A | C0048
Tts_offset |  | 0x04A1 | Brake Booster Travel Sensor (Subfault) | 0x4048 | C0048 | Exceeded Learning Limit | 99 | TTS Offset Monitoring (FsMonTTS) | ...an unacceptably high offset drift in the pedal release position of the TMC Travel Sensor. | This monitoring sets a failure, if the offset in the pedal release position (sum of initial and long-term value) for one or both paths of the TMC Travel Sensor is beyond the allowed range. Overall offset value has to be limited to ensure, that sensor target movement range is still sufficient to provide the measurment range requested by the stakeholder. Long term algorithm in SW is installed to evaluate the long-term drifts in the pedal release position Initial Offset adjustment has to be performed at customer EOL after final system integration into the car | ...the sensor offset in the pedal release position as sum of initial and long-term value is out of range. | at startup | checked immediately after system start | 1) "natural" life time drift of the sensor has reached a non-acceptable level. 2) Impact on characteristic measurement curve of the sensor after integration into the car (e.g. due to ferromagnetic components nearby the system). 3) Impacts on pedal release position due to customer pedal system at system integration and during life time. | continuous | true | 0x504962 | primary | 1 | only after system restart | If the failure condition is not present directly after system restart, the failure is cleared. Otherwise, usage of the Diagnostic Commands "TTS Offset Calibration" checks if the failure has wrongly been set and, if so, clears the failure. Application rules have to be followed when using the Diagnostic Commands. The failure memory can be cleared by a diagnostics DTC clear or a positive confirmation during any following drive cycle. | 40 | Electronic Control Unit | Linear Position Sensor (LIPS) | 0x4048 | C0048 | 2 DC |  |  | yes | general Denominator |  |  | Requires selection of used Integration Stream |  | Prio A | C0048
Tts_s1_s2_err |  | 0x04A3 | Brake Booster Travel Sensor (Subfault) | 0x4048 | C0048 | Signal Plausibility Failure | 64 | TTS S1 S2 Monitoring (FsMonTTS) | ...a single path error, which is able to violate a safety goal. | This monitoring sets a failure if the absolute difference between the offset-corrected signals of both TMC Travel Sensor paths exceeds one of two thresholds for longer than the respective tolerance time. If the higher of the two thresholds is exceeded, this implies an error in the TMC Travel Signal that can lead to over- or underbraking. | ...a position measurement deviation of both measurement channels is present for longer than the specified FTTI , which exceeds the tolerances specified in the Safety requirements. | every 10ms | 50 | including but not limited to: over- or undervoltage in sensor, SENT line broken or shorted; HW random Failure in Sensor or ECU-Interface | continuous | true | 0x404896 | primary | 1 | only after system restart | Failure rehabilitation procedure has to be performed without indication of error of any of the monitorings in between. Shortly spoken the following conditions need to be fullfiled for successfull failure rehabilitation: 1) All monitorings active (RQ 15227843) 2) No failure condition present during rehabilitation procedure (RQs 15227928 15228116) 3) Typical by wire position range had been seen (RQ 15228531) 4) Duration of the procedure at least 2s (RQ 15230005) 5) Failure Rehabilitation only if pedal is released (RQ 15230454) The failure memory can be cleared by a diagnostics DTC clear or a positive confirmation during any following drive cycle. | 40 | Electronic Control Unit | Linear Position Sensor (LIPS) | 0x4048 | C0048 | 2 DC | [6 empty] | Requires selection of used Integration Stream |  | Prio A | C0048
Undervoltage | 1 | 0x00D0 | System Voltage Low | 0x0562 | P0562 | System Voltage Low | A2 | Monitoring of KL30_V (+Bat) Supply: Undervoltage Range 1 | The voltage at connector KL30_V is too low( 9.1 V...8.8V > KL30_V > 8.4 V...7.6 V) | Undervoltage 1 is detected, it the operating voltage drops below the undervoltage 1 threshold. ( 9.1 V...8.8V > KL30_V > 8.4 V...7.6 V) | ( 9.1 V...8.8V > KL30_V > 8.4 V...7.6 V) | every 10ms | 210ms for the inhibition of EBS control functions, 210ms for warning lamp activation and DTC entry.The warning lamp activation and the DTC entry may be suppressed for a longer time if engine cranking is detected. For details, refer to the chapter "Suppression of Warning Lamps and DTCs during Engine Cranking". | external: - defective fuse - battery defect - connectors contaminated or defect - cable harness defect (broken or high resistance caused by e.g. corrosion) - generator defect - low voltage (high current drag) from other modules internal: - defective PC board - defective PCU hardware | continuous | true | 0xF00316 | primary | 2 | Warning lamps and the inhibition of EBS control functions, which are caused by the undervoltage situation, will be reset within 210 ms after the recovery of the operating voltage to the regular operation range. The failure entry will remain active until the operation voltage has recovered to the regular operation range for at least 2.2 s. | If the ECU is switched off while a Undervoltage fault is active then the warning lamps related to undervoltage will not be suppressed in the following ignition cycle until the fault is recovered. For details regarding warning lamp suppression refer to the chapter "Suppression of Warning Lamps and DTCs during Engine Cranking". | 40 | Electronic Control Unit | Power Supply |  |  | 2 DC | [6 empty] | Requires selection of used Integration Stream |  | Prio A | P0562
Undervoltage | 2 | 0x00D0 | System Voltage Low | 0x0562 | P0562 | System Voltage Low | A2 | Monitoring of KL30_V (+Bat) Supply: Undervoltage Range 2 | The voltage at connector KL30_V is too low( 8.4V...7.6V > KL30_V > 6.7V...6.1V) | Undervoltage 2 is detected, if the operating voltage drops below the undervoltage 2 threshold. ( 8.4 V...7.6V > KL30_V > 6.7 V...6.1 V) | ( 8.4 V...7.6V > KL30_V > 6.7 V...6.1 V) | every 10ms | 50ms for the inhibition of EBS control functions ,50ms for warning lamp activation and DTC entry.The warning lamp activation and the DTC entry may be suppressed for a longer time if engine cranking is detected. For details, refer to the chapter "Suppression of Warning Lamps and DTCs caused by Undervoltage". | external: - defective fuse - battery defect - connectors contaminated or defect - cable harness defect (broken or high resistance caused by e.g. corrosion) - generator defect - low voltage (high current drag) from other modules internal: - defective PC board - defective PCU hardware | continuous | true | 0xF00316 | primary | 2 | Warning lamps and the inhibition of EBS control functions, which are caused by the undervoltage situation, will be reset within 210 ms after the recovery of the operating voltage to the regular operation range. The failure entry will remain active until the operation voltage has recovered to the regular operation range for at least 2.2 s. | If the ECU is switched off while a Undervoltage fault is active then the warning lamps related to undervoltage will not be suppressed in the following ignition cycle until the fault is recovered. For details regarding warning lamp suppression refer to the chapter "Suppression of Warning Lamps and DTCs during Engine Cranking". | 40 | Electronic Control Unit | Power Supply |  |  | 2 DC | [6 empty] | Requires selection of used Integration Stream |  | Prio A | P0562
Undervoltage | 3 | 0x00D0 | System Voltage Low | 0x0562 | P0562 | System Voltage Low | A2 | Monitoring of KL30_V (+Bat) Supply: Undervoltage Range 3 | The voltage at connector KL30_V is too low( KL30_V < 6.7V...6.1V) | Undervoltage 3 is detected, if the operating voltage drops below the undervoltage 3 threshold. The voltage at connector KL30_V is too low ( KL30_V < 6.7 V...6.1 V) | The voltage at connector KL30_V is too low ( KL30_V < 6.7 V...6.1 V) | every 10ms | 50msThe warning lamp activation and the DTC entry may be suppressed for a longer time if engine cranking is detected. For details, refer to the chapter "Suppression of Warning Lamps and DTCs caused by Undervoltage". | external: - defective fuse - battery defect - connectors contaminated or defect - cable harness defect (broken or high resistance caused by e.g. corrosion) - generator defect - low voltage (high current drag) from other modules internal: - defective PC board - defective PCU hardware | continuous | true | 0xF00316 | primary | 2 | Warning lamps and the inhibition of EBS control functions, which are caused by the undervoltage situation, will be reset within 210 ms after the recovery of the operating voltage to the regular operation range. The failure entry will remain active until the operation voltage has recovered to the regular operation range for at least 2.2 s. | If the ECU is switched off while a Undervoltage fault is active then the warning lamps related to undervoltage will not be suppressed in the following ignition cycle until the fault is recovered. For details regarding warning lamp suppression refer to the chapter "Suppression of Warning Lamps and DTCs during Engine Cranking". | 40 | Electronic Control Unit | Power Supply |  |  | 2 DC | [6 empty] | Requires selection of used Integration Stream |  | Prio A | P0562
Undervoltage | 4 | 0x00D0 | System Voltage Low | 0x0562 | P0562 | System Voltage Low | A2 | Wheel Speed Sensor Supply Voltage Monitoring ( active 2-level ) | Supply voltage for wheel speed sensors is out of the specified range | If the ECU supply voltage is too low, then the signals of the wheel speed sensors are invalid. Hints for Testing: If the WSS sensor supply is connected to multiple ECU pins (KL30_V, KL30_S, Ign,...) all these pins have to be considered for the failure simulation. Several supply voltage monitoring routines may trigger then during the same test ! | Undervoltage is detected if the supply voltage for wheel speed sensor(s) is out of the specified range. | every 10ms | 10msThe warning lamp activation and the DTC entry may be suppressed for a longer time if engine cranking is detected. For details, refer to the chapter "Suppression of Warning Lamps and DTCs during Engine Cranking". | external: 1) battery defect 2) connectors contaminated or defect 3) cable harness defect (broken or high resistance caused by e.g.corrosion) 4) generator defect 5) inadequate consumer(s) 6) high voltage spikes from other modules 7) low voltage (high current drag) from other modules | continuous | true | 0xF00316 | primary | 2 | Warning lamps and the inhibition of EBS control functions, which are caused by the undervoltage situation, will be reset within 210 ms after the recovery of the operating voltage to the regular operation range. The failure entry will remain active until the operation voltage has recovered to the regular operation range for at least 2.2 s. | If the ECU is switched off while a Undervoltage fault is active then the warning lamps related to undervoltage will not be suppressed in the following ignition cycle until the fault is recovered. For details regarding warning lamp suppression refer to the chapter "Suppression of Warning Lamps and DTCs during Engine Cranking". | 40 | Electronic Control Unit | Power Supply |  |  | 2 DC | [6 empty] | Requires selection of used Integration Stream |  | Prio A | P0562
Valvegrp1_elec |  | 0x04B3 | Manufacturer Controlled DTC | 0xD000 | U1000 | Internal Electronic Failure | 49 | MKCx: SubMainDriver Monitoring | electrical failure at the valve control path | A set of valve coils is supplied by one high-side driver which is called sub-main driver. This circuitry is referred to as valve group. Every valve coil has it's own low-side driver to control the current flowing through the coil. --> This group contains all inlet and outlet valves The integrity of the valve group is checked by the following tests: - Valve supply voltage can be switched to KL30: Valve supply voltage is compared to KL30 voltage when sub main driver is active. Voltages are measured via ADCs. - Valve supply voltage can be completely switched off: Valve supply voltage is monitored when sub main driver is inactive. In this case valve supply voltage is expected to be near 0V. Voltages are measured via ADCs. - No leakage to ground at valve group: Leakage current detection circuit of PCU is used to detect leakages. - No leakage to supply at valve group: Valve supply voltage is monitored when sub main driver is inactive. In this case valve supply voltage is expected to be near 0V. Voltages are measured via ADCs. - No interruption in valve path: This is tested by short test pulses. Valve activation during test pulse causes a leakage current which is measured by PCU's leakage current detection circuit. In the failure case no leakage current is detected during test pulse because of interruption. - Valve low side driver can be activated: This is tested by short test pulses and measuring the voltage drop across the low-side driver via PCU internal HW-comparator. When low-side driver is activated, voltage drop is expected to be below 2V. - Valve low side driver can be completely deactivated: this check passes, if no leakage is detected by PCU's leakage current detection circuit when low-side driver is inactive. -Redundant switch off path (FMON): It is checked that sub main driver can be activated/deactivated via redundant switch off path controlled by FMON (see chapter Fmon_internal_error for more details about redundant switch off path). This check is done by activating/deactivating redundant switch off path and monitoring valve supply voltage. This test is executed once per ignition cycle. - Test deactivation of high-side driver by PCU failsafe module: In case PCU failsafe module detects MCU errors the sub main driver is automatically disabled by PCU-HW. This is checked by monitoring valve supply voltage during deactivation by PCU failsafe module. This test is executed once per ignition cycle. (see chapter Pcu_watch_dog for more details about PCU failsafe module) - Test deactivation of low-side driver by PCU failsafe module: In case PCU failsafe module detects MCU errors the low-side drivers of the valves are automatically disabled by PCU-HW. During deactivation of PCU failsafe module SW attempts to activate low-side drivers. SW uses PCU's leakage current detection to check that low-side drivers stay inactive, because an activated low-side driver would cause a leakage current. This test is executed once per ignition cycle. (see chapter Pcu_watch_dog for more details about PCU failsafe module) - The PCU measures the current on two independent pathes. Isense during PWM switch on time and Ired during switch off path. These two currents are compared. The ranges of the monitoring band contains the tolerances of the measurement paths. The LPF valve stages aren?t equipped with an fly back driver. Therefore the redundant current measurement is provided by a modelled current. The model based redundant current is also compared with the measured current. Redundant current is calculated by measuring REF voltage, actual duty cycle of the current controller and the expected resistance of the valve coil. The expected resistance considers the temperature of the valve coil by applying a valve coil temperature model. - The requested current is compared with the measured current Iavg. The ranges of the monitoring band contains the measurement and current control tolerances. - The PCU measures three types of valve current: Iavg, Isense and Ired. Iavg is the mean value of Isense and Ired. It is measured directly by the PCU using a separate hardware path/module. Since a frozen Iavg cannot certainly be detected by comparing it to the requested current, and since the correct value might be set by the PCU (and not by the Isense- Ired comparison), an additional current monitoring needs to be established. For this purpose the mean value of Isense and Ired is calculated and correlated to the requested current. - The Thermal Shutdown flags provided by the PCU are retrieved and evaluated cyclically. If flags are set continuously for more than 20ms | electrical failure at the valve control path It is checked if the hardware signals of the valve control chain match with the drivers states. | Each 10 ms. | 40 ms | defective PCU - malfunction of the low-side or the high-side driver - Short-circuit of high-side driver - interrupted valve coil - valve ground side short-circuited to power supply - valve ground side short-circuited to ground - Valve coil short-circuited - low resistance short-circuit of the low-side driver - Lowside driver can not be completely deactivated (remaining leakage current) -defective FMON -disturbed VCC5/VCC3 (FMON deactivates high-side driver) - PCU internal failures - errors of the coil connection | continuous | true | 0xD60E49 | primary | 1 | None. The DTC is latched for the Ignition cycle. | The driver warnings remain on after the initial lamp check at a new system start to indicate that a finally confirmed electrical failure has been detected during the previous ignition cycle. The failure memory can be cleared by a diagnostics DTC clear or a positive confirmation during any following drive cycle. The related functions are enabled again and the driver warnings are turned off if the main driver test successfully finished after new system start. | 40 | Hydraulic Brake System | Valves | 0x4563 | C0563 | 2 DC |  |  | yes | general Denominator |  |  | Requires selection of used Integration Stream |  | Prio B
Valvegrp2_elec |  | 0x04B4 | Manufacturer Controlled DTC | 0xD000 | U1000 | Internal Electronic Failure | 49 | MKCx: SubMainDriver Monitoring | electrical failure at the valve control path | A set of valve coils is supplied by one high-side driver which is called sub-main driver. This circuitry is referred to as valve group. Every valve coil has it's own low-side driver to control the current flowing through the coil. --> This group contains: for two-main-driver setup all actuator valves for three main-driver setup primary circuit PFV, CUV and DIV The integrity of the valve group is checked by the following tests: - Valve supply voltage can be switched to KL30: Valve supply voltage is compared to KL30 voltage when sub main driver is active. Voltages are measured via ADCs. - Valve supply voltage can be completely switched off: Valve supply voltage is monitored when sub main driver is inactive. In this case valve supply voltage is expected to be near 0V. Voltages are measured via ADCs. - No leakage to ground at valve group: Leakage current detection circuit of PCU is used to detect leakages. - No leakage to supply at valve group: Valve supply voltage is monitored when sub main driver is inactive. In this case valve supply voltage is expected to be near 0V. Voltages are measured via ADCs. - No interruption in valve path: This is tested by short test pulses. Valve activation during test pulse causes a leakage current which is measured by PCU's leakage current detection circuit. In the failure case no leakage current is detected during test pulse because of interruption. - Valve low side driver can be activated: This is tested by short test pulses and measuring the voltage drop across the low-side driver via PCU internal HW-comparator. When low-side driver is activated, voltage drop is expected to be below 2V. - Valve low side driver can be completely deactivated: this check passes, if no leakage is detected by PCU's leakage current detection circuit when low-side driver is inactive. -Redundant switch off path (FMON): It is checked that sub main driver can be activated/deactivated via redundant switch off path controlled by FMON (see chapter Fmon_internal_error for more details about redundant switch off path). This check is done by activating/deactivating redundant switch off path and monitoring valve supply voltage. This test is executed once per ignition cycle. - Test deactivation of high-side driver by PCU failsafe module: In case PCU failsafe module detects MCU errors the sub main driver is automatically disabled by PCU-HW. This is checked by monitoring valve supply voltage during deactivation by PCU failsafe module. This test is executed once per ignition cycle. (see chapter Pcu_watch_dog for more details about PCU failsafe module) - Test deactivation of low-side driver by PCU failsafe module: In case PCU failsafe module detects MCU errors the low-side drivers of the valves are automatically disabled by PCU-HW. During deactivation of PCU failsafe module SW attempts to activate low-side drivers. SW uses PCU's leakage current detection to check that low-side drivers stay inactive, because an activated low-side driver would cause a leakage current. This test is executed once per ignition cycle. (see chapter Pcu_watch_dog for more details about PCU failsafe module) - The PCU measures the current on two independent pathes. Isense during PWM switch on time and Ired during switch off path. These two currents are compared. The ranges of the monitoring band contains the tolerances of the measurement paths. The LPF valve stages aren?t equipped with an fly back driver. Therefore the redundant current measurement is provided by a modelled current. The model based redundant current is also compared with the measured current. Redundant current is calculated by measuring REF voltage, actual duty cycle of the current controller and the expected resistance of the valve coil. The expected resistance considers the temperature of the valve coil by applying a valve coil temperature model. - The requested current is compared with the measured current Iavg. The ranges of the monitoring band contains the measurement and current control tolerances. - The PCU measures three types of valve current: Iavg, Isense and Ired. Iavg is the mean value of Isense and Ired. It is measured directly by the PCU using a separate hardware path/module. Since a frozen Iavg cannot certainly be detected by comparing it to the requested current, and since the correct value might be set by the PCU (and not by the Isense- Ired comparison), an additional current monitoring needs to be established. For this purpose the mean value of Isense and Ired is calculated and correlated to the requested current. - The Thermal Shutdown flags provided by the PCU are retrieved and evaluated cyclically. If flags are set continuously for more than 20ms. | electrical failure at the valve control path It is checked if the hardware signals of the valve control chain match with the drivers states. | Each 10 ms. | 40 ms | defective PCU - malfunction of the low-side or the high-side driver - Short-circuit of high-side driver - interrupted valve coil - valve ground side short-circuited to power supply - valve ground side short-circuited to ground - Valve coil short-circuited - low resistance short-circuit of the low-side driver - Lowside driver can not be completely deactivated (remaining leakage current) -defective FMON -disturbed VCC5/VCC3 (FMON deactivates high-side driver) - PCU internal failures - errors of the coil connection | continuous | true | 0xD60E49 | primary | 1 | None. The DTC is latched for the Ignition cycle. | The driver warnings remain on after the initial lamp check at a new system start to indicate that a finally confirmed electrical failure has been detected during the previous ignition cycle. The failure memory can be cleared by a diagnostics DTC clear or a positive confirmation during any following drive cycle. The related functions are enabled again and the driver warnings are turned off if the main driver test successfully finished after new system start. | 40 | Hydraulic Brake System | Valves | 0x4563 | C0563 | 2 DC |  |  | yes | general Denominator |  |  | Requires selection of used Integration Stream |  | Prio B
Valvegrp3_elec |  | 0x04B5 | Manufacturer Controlled DTC | 0xD000 | U1000 | Internal Electronic Failure | 49 | MKCx: SubMainDriver Monitoring | electrical failure at the valve control path | A set of valve coils is supplied by one high-side driver which is called sub-main driver. This circuitry is referred to as valve group. Every valve coil has it's own low-side driver to control the current flowing through the coil. --> This group is only for three main-driver setup secondary circuit PFV, CUV and SIV The integrity of the valve group is checked by the following tests: - Valve supply voltage can be switched to KL30: Valve supply voltage is compared to KL30 voltage when sub main driver is active. Voltages are measured via ADCs. - Valve supply voltage can be completely switched off: Valve supply voltage is monitored when sub main driver is inactive. In this case valve supply voltage is expected to be near 0V. Voltages are measured via ADCs. - No leakage to ground at valve group: Leakage current detection circuit of PCU is used to detect leakages. - No leakage to supply at valve group: Valve supply voltage is monitored when sub main driver is inactive. In this case valve supply voltage is expected to be near 0V. Voltages are measured via ADCs. - No interruption in valve path: This is tested by short test pulses. Valve activation during test pulse causes a leakage current which is measured by PCU's leakage current detection circuit. In the failure case no leakage current is detected during test pulse because of interruption. - Valve low side driver can be activated: This is tested by short test pulses and measuring the voltage drop across the low-side driver via PCU internal HW-comparator. When low-side driver is activated, voltage drop is expected to be below 2V. - Valve low side driver can be completely deactivated: this check passes, if no leakage is detected by PCU's leakage current detection circuit when low-side driver is inactive. -Redundant switch off path (FMON): It is checked that sub main driver can be activated/deactivated via redundant switch off path controlled by FMON (see chapter Fmon_internal_error for more details about redundant switch off path). This check is done by activating/deactivating redundant switch off path and monitoring valve supply voltage. This test is executed once per ignition cycle. - Test deactivation of high-side driver by PCU failsafe module: In case PCU failsafe module detects MCU errors the sub main driver is automatically disabled by PCU-HW. This is checked by monitoring valve supply voltage during deactivation by PCU failsafe module. This test is executed once per ignition cycle. (see chapter Pcu_watch_dog for more details about PCU failsafe module) - Test deactivation of low-side driver by PCU failsafe module: In case PCU failsafe module detects MCU errors the low-side drivers of the valves are automatically disabled by PCU-HW. During deactivation of PCU failsafe module SW attempts to activate low-side drivers. SW uses PCU's leakage current detection to check that low-side drivers stay inactive, because an activated low-side driver would cause a leakage current. This test is executed once per ignition cycle. (see chapter Pcu_watch_dog for more details about PCU failsafe module) - The PCU measures the current on two independent pathes. Isense during PWM switch on time and Ired during switch off path. These two currents are compared. The ranges of the monitoring band contains the tolerances of the measurement paths. The LPF valve stages aren?t equipped with an fly back driver. Therefore the redundant current measurement is provided by a modelled current. The model based redundant current is also compared with the measured current. Redundant current is calculated by measuring REF voltage, actual duty cycle of the current controller and the expected resistance of the valve coil. The expected resistance considers the temperature of the valve coil by applying a valve coil temperature model. - The requested current is compared with the measured current Iavg. The ranges of the monitoring band contains the measurement and current control tolerances. - The PCU measures three types of valve current: Iavg, Isense and Ired. Iavg is the mean value of Isense and Ired. It is measured directly by the PCU using a separate hardware path/module. Since a frozen Iavg cannot certainly be detected by comparing it to the requested current, and since the correct value might be set by the PCU (and not by the Isense- Ired comparison), an additional current monitoring needs to be established. For this purpose the mean value of Isense and Ired is calculated and correlated to the requested current. - The Thermal Shutdown flags provided by the PCU are retrieved and evaluated cyclically. If flags are set continuously for more than 20ms | electrical failure at the valve control path It is checked if the hardware signals of the valve control chain match with the drivers states. | Each 10 ms. | 40 ms | defective PCU - malfunction of the low-side or the high-side driver - Short-circuit of high-side driver - interrupted valve coil - valve ground side short-circuited to power supply - valve ground side short-circuited to ground - Valve coil short-circuited - low resistance short-circuit of the low-side driver - Lowside driver can not be completely deactivated (remaining leakage current) -defective FMON -disturbed VCC5/VCC3 (FMON deactivates high-side driver) - PCU internal failures - errors of the coil connection | continuous | true | 0xD60E49 | primary | 1 | None. The DTC is latched for the Ignition cycle. | The driver warnings remain on after the initial lamp check at a new system start to indicate that a finally confirmed electrical failure has been detected during the previous ignition cycle. The failure memory can be cleared by a diagnostics DTC clear or a positive confirmation during any following drive cycle. The related functions are enabled again and the driver warnings are turned off if the main driver test successfully finished after new system start. | 40 | Hydraulic Brake System | Valves | 0x4563 | C0563 | 2 DC |  |  | yes | general Denominator |  |  | Requires selection of used Integration Stream |  | Prio B
Valvegrp_not_off |  | 0x04D8 | Manufacturer Controlled DTC | 0xD000 | U1000 | Internal Electronic Failure | 49 | MKCx: Main Driver Off Monitoring | It is checked that the valve valve supply voltage is turned off in case of an electrical failure at a valve group | It is checked by an ADC if the valve supply voltage stays below 1,5V when the maindriver/sub-maindriver is disabled. | It is checked that the valve valve supply voltage is turned off in case of an electrical failure at a valve group | When a valve group is disabled because an electrical failure was detected at that valve group (i.e. Valvegrp1_elec, Valvegrp2_elec or Valvegrp3_elec) | 40 ms | electrical failures at the coil connection failures of the control circuitry | continuous |  | 0xD60E49 | primary | 1 | None. The DTC is latched for the Ignition cycle. | The driver warnings remain on after the initial lamp check at a new system start to indicate that finally confirmed driver circuit supply voltage failure has been detected during the previous ignition cycle. The failure memory can be cleared by a positive confirmation during any following drive cycle. A diagnostic DTC clear command does not clear the failure in the same IGN cycle. The related functions are enabled again and the driver warnings are turned off ifinitial check of valve supply path was finished successfully and the enhanced recovery valve test is executed properly. The recovery test controls the valve and maindriver actuation with different current patterns, so the whole functional range of current flow ismeasured by monitoring functions. | 40 | Hydraulic Brake System | Valves | 0x4563 | C0563 | 2 DC | [6 empty] | Requires selection of used Integration Stream |  | Prio B
Vdm_air_detection |  | 0x04D5 | Primary Brake Circuit Hydraulic Leak | 0x455E | C055E | Fluid Leak or Seal Failure | 7A | Air Detection Monitoring | Part VDM air detection, this failure indicates increased volume consumption in the by-wire circuit due to presence of air or high temperature. | VDM air detection is active every loop after System Initialization during normal braking.This failure is set to indicate the loss of secondary brake pressure in fallback mode due to large amount of air in by-wire circuit. | small leakage in the by wire circuit air in the by wire circuit high temperature in brakes/brake fluid | every 10ms after System Initialization is done, during every brake apply | Time to detect failure depends on the amount of volume deviation. | small leakage in the by wire circuit air in the by wire circuit high temperature in brakes/brake fluid | continuous | true | 0x455E7A | primary | 1 | After System restart (Ignition change) and after 5 consecutive typical brake applies with minimum of 1second gap between each brake apply.(40barsec brake apply is defined as typical brake apply). - Failure is cleared if all the 5 brake applies are i.o. - Failure is set to final if any of the 5 brake apply is ni.o. | A final failure is set on failure detection. The failure is memorized for next Ignition-cycle. After System restart (Ignition change) and after 5 consecutive typical brake applies with minimum of 1second gap between each brake apply (40barsec brake apply is defined as typical brake apply). - Failure is cleared if all the 5 brake applies are i.o. - Failure is set to final if any of the 5 brake apply is ni.o. | 40 | Hydraulic Brake System | Hydraulic Tandem Master Cylinder Circuit | 0x455E | C055E | 2 DC | [6 empty] | Requires selection of used Integration Stream |  | Prio B
Vdm_air_detection_cold |  | 0x04E3 | Primary Brake Circuit Hydraulic Leak | 0x455E | C055E | Fluid Leak or Seal Failure | 7A | Air Detection Cold Monitoring | Part VDM air detection, this failure indicates increased volume consumption in the by-wire circuit due to presence of air. | VDM air detection is active every loop after System Initialization during normal braking. This failure is set to indicate the loss of secondary brake pressure in fallback mode due to large amount of air in by-wire circuit. | small leakage in the by wire circuit air in the by wire circuit | every 10ms after System Initialization is done, during every brake apply | Time to detect failure depends on the amount of volume deviation. | small leakage in the by wire circuit air in the by wire circuit high temperature in brakes/brake fluid | continuous | true | 0x50D17A | primary | 2 | After System restart (Ignition change) and after 5 consecutive typical brake applies with minimum of 1second gap between each brake apply.(40barsec brake apply is defined as typical brake apply). - Failure is cleared if all the 5 brake applies are i.o. - Failure is set to final if any of the 5 brake apply is ni.o. | A final failure is set on failure detection. The failure is memorized for next Ignition-cycle. After System restart (Ignition change) and after 5 consecutive typical brake applies with minimum of 1second gap between each brake apply (40barsec brake apply is defined as typical brake apply). - Failure is cleared if all the 5 brake applies are i.o. - Failure is set to final if any of the 5 brake apply is ni.o. | 40 | Hydraulic Brake System | Hydraulic Tandem Master Cylinder Circuit |  |  | 2 DC | [6 empty] | Requires selection of used Integration Stream |  | Prio B
Vdm_air_detection_hot |  | 0x04E4 | Primary Brake Circuit Hydraulic Leak | 0x455E | C055E | Fluid Leak or Seal Failure | 7A | Air Detection Hot Monitoring | Part VDM air detection, this failure indicates increased volume consumption in the by-wire circuit due to presence of high temperature. | VDM air detection is active every loop after System Initialization during normal braking. This failure is set to indicate the loss of secondary brake pressure in fallback mode due to large amount of air in by-wire circuit. | high temperature in brakes/brake fluid | every 10ms after System Initialization is done, during every brake apply | Time to detect failure depends on the amount of volume deviation. | small leakage in the by wire circuit air in the by wire circuit high temperature in brakes/brake fluid | continuous | true | 0x50D17A | primary | 2 | After System restart (Ignition change) and after 5 consecutive typical brake applies with minimum of 1second gap between each brake apply.(40barsec brake apply is defined as typical brake apply). - Failure is cleared if all the 5 brake applies are i.o. - Failure is set to final if any of the 5 brake apply is ni.o. | A final failure is set on failure detection. The failure is memorized for next Ignition-cycle. After System restart (Ignition change) and after 5 consecutive typical brake applies with minimum of 1second gap between each brake apply (40barsec brake apply is defined as typical brake apply). - Failure is cleared if all the 5 brake applies are i.o. - Failure is set to final if any of the 5 brake apply is ni.o. | 40 | Hydraulic Brake System | Hydraulic Tandem Master Cylinder Circuit |  |  | 2 DC | [6 empty] | Requires selection of used Integration Stream |  | Prio B
Vdm_large_leakage |  | 0x04DB | Primary Brake Circuit Hydraulic Leak | 0x455E | C055E | Fluid Leak or Seal Failure | 7A | Large Leak Suspicion Monitoring | Part of the VDM leak localization detection, this failure warns driver presence of large leakage but waits until the speed is below 50kph to start the leakage locatisation. | VDM leak localization is active every loop after System Initialization during normal braking. This failure warns driver presence of large leakage but waits until the speed is below 50kph to start the leakage locatisation. | Vdm_large_leakage is set when the leakage monitoring has confirmed presence of large leakage, however it is not possible to start the circuit localization because of the current dynamic behaviour of the vehicle (Vehicle velocity above 50kph). The possible causes of this failure are: leakage in both circuits leakage in cut valves or LAC circuit large volume of air in both the wheel circuits | every 10ms after System Initialization is done, during every brake apply | Time to detect failure depends on the amount of volume deviation. | leakage in both circuits leakage in cut valves or LAC circuit large volume of air in both the wheel circuits | continuous | true | 0x455E7A | primary | 1 | The failure can be recovered when the velocity is below 50kph and the Vdm_vol_too_high_primary failure is set. This however is not a real recovery of the failure situation. The recovery of the Vdm_large_leakage failure leads to setting of another failure. | The failure can be recovered when the velocity is below 50kph and the Vdm_vol_too_high_primary failure is set. This however is not a real recovery of the failure situation. The recovery of the Vdm_large_leakage failure leads to setting of another failure. | 40 | Hydraulic Brake System | Hydraulic Tandem Master Cylinder Circuit | 0x455E | C055E | 2 DC | [6 empty] | Requires selection of used Integration Stream |  | Prio B
Vdm_vol_too_high |  | 0x04BC | Primary Brake Circuit Hydraulic Leak | 0x455E | C055E | Fluid Leak or Seal Failure | 7A | Volume Deviation Monitoring | Part of the VDM leak localization detection, this failure indicates leakage monitoring is unable to localize the circuit in which the leakage is present. | VDM leak localization is active every loop after System Initialization during normal braking.This failure is set when leakage localization cannot localize the leak to primary or secondary circuit. | Vdm_vol_too_high is set when the leakage monitoring is unable to localize the circuit in which the leakage is present. This can occur due to: leakage in both circuits leakage in cut valves or LAC circuit large volume of air in both the wheel circuits | every 10ms after System Initialization is done, during every brake apply | Time to detect failure depends on the amount of volume deviation. | leakage in both circuits leakage in cut valves or LAC circuit large volume of air in both the wheel circuits | continuous | true | 0x455E7A | primary | 1 | A final failure is set on failure detection. The failure is memorized for next Ignition-cycle. After System restart (Ignition change) and after 5 consecutive typical brake applies with minimum of 1second gap between each brake apply.(40barsec brake apply is defined as typical brake apply). - Failure is cleared if all the 5 brake applies are i.o. - Failure is set to final if any of the 5 brake apply is ni.o. | A final failure is set. This means VDM function is not active for remaining of the current ignition cycle. The failure is memorized for next Ignition-cycle. After System restart (Ignition change) and after 5 consecutive typical brake applies with minimum of 1second gap between each brake apply.(40barsec brake apply is defined as typical brake apply). - Failure is cleared if all the 5 brake applies are i.o. - Failure is set to final if any of the 5 brake apply is ni.o. | 40 | Hydraulic Brake System | Hydraulic Tandem Master Cylinder Circuit | 0x455E | C055E | 2 DC | [6 empty] | Requires selection of used Integration Stream |  | Prio B
Vdm_vol_too_high_primary |  | 0x04D2 | Primary Brake Circuit Hydraulic Leak | 0x455E | C055E | Fluid Leak or Seal Failure | 7A | Volume Deviation Primary Circuit Monitoring | Part of the VDM leak localization detection, this failure indicates the presence of leakage in secondary circuit. | VDM leak localization is active every loop after System Initialization during normal braking. This failure indicates the presence of leakage in secondary circuit. | Vdm_vol_too_high_primary is set when the leakage monitoring localizes the secondary wheel circuit as the circuit in which the leakage is present. This can occur due to: leakage in primary circuits large volume of air in the primary wheel circuits | every 10ms after System Initialization is done, during every brake apply | Time to detect failure depends on the amount of volume deviation. | leakage in both circuits leakage in cut valves or LAC circuit large volume of air in both the wheel circuits | continuous | true | 0x455E7A | primary | 1 | The failure cannot be recovered. The failure is cleared only if there is a confirmation that leak is in another circuit. In this case the failure for secondary circuit is set or a volume too high failure in case the system is unable to localize the failure. In the case of correct localization this failure can only be cleared with diagnostic tool. | The failure cannot be recovered. The failure is cleared only if there is a confirmation that leak is in another circuit. In this case the failure for secondary circuit is set or a volume too high failure in case the system is unable to localize the failure. In the case of correct localization this failure can only be cleared with diagnostic tool. | 40 | Hydraulic Brake System | Hydraulic Tandem Master Cylinder Circuit | 0x455E | C055E | 2 DC |  |  | yes | general Denominator |  |  | Requires selection of used Integration Stream |  | Prio B
Vdm_vol_too_high_secondary |  | 0x04D1 | Primary Brake Circuit Hydraulic Leak | 0x455E | C055E | Fluid Leak or Seal Failure | 7A | Volume Deviation Secondary Circuit Monitoring | Part of the VDM leak localization detection, this failure indicates the presence of leakage in primary circuit. | VDM leak localization is active every loop after System Initialization during normal braking. This failure indicates the presence of leakage in primary circuit. | Vdm_vol_too_high_secondary is set when the leakage monitoring localizes the primary wheel circuit as the circuit in which the leakage is present. This can occur due to: leakage in secondary circuits large volume of air in the secondary wheel circuits | every 10ms after System Initialization is done, during every brake apply | Time to detect failure depends on the amount of volume deviation. | leakage in both circuits leakage in cut valves or LAC circuit large volume of air in both the wheel circuits | continuous | true | 0x455D7A | primary | 1 | The failure cannot be recovered. The failure is cleared only if there is a confirmation that leak is in another circuit. In this case the failure for secondary circuit is set or a volume too high failure in case the system is unable to localize the failure. In the case of correct localization this failure can only be cleared with diagnostic tool. | The failure cannot be recovered. The failure is cleared only if there is a confirmation that leak is in another circuit. In this case the failure for secondary circuit is set or a volume too high failure in case the system is unable to localize the failure. In the case of correct localization this failure can only be cleared with diagnostic tool. | 40 | Hydraulic Brake System | Hydraulic Tandem Master Cylinder Circuit | 0x455E | C055E | 2 DC |  |  | yes | general Denominator |  |  | Requires selection of used Integration Stream |  | Prio B
Vpre_low_uv |  | 0x06C7 | System Voltage Low | 0x0562 | P0562 | System Voltage Low | A2 | Monitoring of KL30_B Undervoltage | Supply voltage at KL30_B is too low (KL30_B < 5.6V) | 1. If Vpre Low Undervoltage is detected all VCC5 related functions will be disabled. 2. During loop 0 initialization, if Vpre Low Undervoltage is detected, the control waits until the Vpre Low Undervoltage subsides and then the SW triggers a reset to ensure that all functions are correct initialized. 3. During normal run, if Vpre Low Undervoltage is detected, the failure is reported after 10ms filter time and then the SW triggers a reset after the eeprom write activites are completed. | Uindervotage at KL30B below 5,6V ( PCU12 fix comparator threshold) | every 10ms | 10ms | external undervoltage. | continuous | true | 0x0562A2 | primary | 1 | After the SW reset and returning to voltage supply above 6.7V all functions are available again after initialization. After Diagnostics Failure insertion of hard failures a Clear DTC command will lead to undocumented internal signal failure with SW_Bug (0x8144), a cleared DTC and a not erased failure bit in EEPROM. For hard failures a hard reset is necessary to clear the faults. | no recovery except the reset which will be performed if undervoltage is gone After Diagnostics Failure insertion of hard failures a Clear DTC command will lead to undocumented internal signal failure with SW_Bug (0x8144), a cleared DTC and a not erased failure bit in EEPROM. For hard failures a hard reset is necessary to clear the faults. | 40 | Electronic Control Unit | Power Supply | 0x0562 | P0562 | 2 DC | [6 empty] | Requires selection of used Integration Stream |  | Prio A | P0562
Wh1_dia_asi_short_to_high |  | 0x0111 | Left Front Wheel Speed Sensor Circuit High | 0x4503 | C0503 | Circuit Short To Battery | 12 | Monitoring of Sensor Line shorted to Battery | Shortage of sensor supply line to KL30 | Check hardware for indication of sensor current too low. Run detection algorithm to distinguish between interruption and shortage KL30. | sensor supply line is shorted to battery confirmed after 140 ms Hint on Functional Effects: When ABS is inactive (failure on one wheel speed sensor): see the reference for this failure flag in the Degradation Table When ABS is inactive (failure on more than one wheel speed sensor): see the reference for Multiple_wss_failure in the Degradation Table | every 10ms, generally not if KL30B voltage is below the second undervoltage threshold | 140 ms | short of sensor signal line to supply voltage | continuous | true | 0x450312 | primary | 1 | Monitoring function supports recovery of failures with and without external triggering. Failure detections with recovery function follow a 3 step strategy: 1. Step: store temporary failure flag, inhibit related functions and set driver warnings 2. Step: The following reenable conditions are continuously checked for an additional supervision time: Wheel speed sensor signal is inside the specified range and the corresponding PCU12(and later Revs) failure flags are not set If the above conditions are met continuously for 30 + 2s, the signal is regarded as fault free again. The related functions are enabled again and the driver warnings are turned off. The temporary failure flag (CUR) is erased. Based on (legal) standards the entry remains in NVRAM for diagnostic purpose . 3. Step: If the signal repeatedly fulfills the failure set conditions during 120 s, the signal will be confirmed as finally faulty, FINal failure flag is set. The related functions remain inhibited and the driver warnings remain on for the rest of the ignition cycle. The temporary failure flag (CUR) remains and the FINal failure flag is additionally set. | The driver warnings remain on after the initial lamp check at a new system start to indicate that a finally confirmed wheel speed sensor signal failure has been detected during the previous ignition cycle. 1.Fault root cause is not present at new ignition cycle: Temporary failure flag (CUR) will be resetted, Ign change related MEMory flag will be resetted, PASsed flag will be set The related functions are enabled again and the driver warnings are turned off if there is no electrical disturbance at the wheel speed sensor for 1 s (counted immediately when the signal recovers) followed by 2 second (counted from reset). 2.Fault root cause remains: Temporary failure flag (CUR) will be resetted, Ign change related MEMory flag will be resetted; based on entry conditions: monitor detects again: FINal failure will be set again, PASsed flag will be set The related functions are kept disabled and the driver warnings are kept on | 40 | Wheel Speed Sensors | Wheel speed sensor Front Left (FL) | 0x4503 | C0503 | 2 DC | [6 empty] | Requires selection of used Integration Stream |  | Prio A | C10C3
Wh1_dia_asi_short_to_low |  | 0x0113 | Left Front Wheel Speed Sensor Circuit Low | 0x4502 | C0502 | Circuit Short To Ground | 11 | Monitoring of Sensor Line shorted to Ground | Shortage of sensor supply line to KL31 | Check hardware for indication of sensor supply current too high. | sensor supply line is shorted to ground confirmed after 140 ms Hint on Functional Effects: When ABS is inactive (failure on one wheel speed sensor): see the reference for this failure flag in the Degradation Table When ABS is inactive (failure on more than one wheel speed sensor): see the reference for Multiple_wss_failure in the Degradation Table | every 10ms, generally not if KL30B voltage is below the second undervoltage threshold | 140 ms | short of sensor signal line to GND | continuous | true | 0x450211 | primary | 1 | Monitoring function supports recovery of failures with and without external triggering. Failure detections with recovery function follow a 3 step strategy: 1. Step: store temporary failure flag, inhibit related functions and set driver warnings 2. Step: The following reenable conditions are continuously checked for an additional supervision time: Wheel speed sensor signal is inside the specified range and the corresponding PCU12(and later Revs) failure flags are not set If the above conditions are met continuously for 30 + 2s, the signal is regarded as fault free again. The related functions are enabled again and the driver warnings are turned off. The temporary failure flag (CUR) is erased. Based on (legal) standards the entry remains in NVRAM for diagnostic purpose . 3. Step: If the signal repeatedly fulfills the failure set conditions during 120 s, the signal will be confirmed as finally faulty, FINal failure flag is set. The related functions remain inhibited and the driver warnings remain on for the rest of the ignition cycle. The temporary failure flag (CUR) remains and the FINal failure flag is additionally set. | The driver warnings remain on after the initial lamp check at a new system start to indicate that a finally confirmed wheel speed sensor signal failure has been detected during the previous ignition cycle. 1.Fault root cause is not present at new ignition cycle: Temporary failure flag (CUR) will be resetted, Ign change related MEMory flag will be resetted, PASsed flag will be set The related functions are enabled again and the driver warnings are turned off if there is no electrical disturbance at the wheel speed sensor for 1 s (counted immediately when the signal recovers) followed by 2 second (counted from reset). 2.Fault root cause remains: Temporary failure flag (CUR) will be resetted, Ign change related MEMory flag will be resetted; based on entry conditions: monitor detects again: FINal failure will be set again, PASsed flag will be set The related functions are kept disabled and the driver warnings are kept on | 40 | Wheel Speed Sensors | Wheel speed sensor Front Left (FL) | 0x4502 | C0502 | 2 DC | [6 empty] | Requires selection of used Integration Stream |  | Prio A | C10C2
Wh1_dia_asi_weak_short_to_high |  | 0x0115 | Left Front Wheel Speed Sensor Circuit/Open | 0x4500 | C0500 | Circuit Short To Battery or Open | 15 | Monitoring of Sensor Line connected via Parasitic Resistance to Battery | self test (executed after hard reset and ign on) result: sensor signal line has parasitic resistance to supply (Kl30) | Run algorithm to detect parasitic resistances shunting the HECU electronics. | self test result sensor signal line has parasitic resistance to supply Hint on Functional Effects: When ABS is inactive (failure on one wheel speed sensor): see the reference for this failure flag in the Degradation Table When ABS is inactive (failure on more than one wheel speed sensor): see the reference for Multiple_wss_failure in the Degradation Table | Once at power-on reset, generally not if KL30B voltage is below the second undervoltage threshold | 140 ms | Insufficient wire insulation between sensor signal line and KL30 | continuous | true | 0x450015 | primary | 1 | Monitoring function supports recovery of failures with and without external triggering. Failure detections with recovery function follow a 3 step strategy: 1. Step: store temporary failure, inhibit related functions and set driver warnings 2. Step: The following reenable conditions are continuously checked for an additional supervision time: Wheel speed sensor signal is inside the specified range and the corresponding PCU failure flags are not set If the above conditions are met continuously for 30 s, the signal is regarded as fault free again. The related functions are enabled again and the driver warnings are turned off. The temporary failure entry remains in the memory. 3. Step: If the signal repeatedly fulfills the failure set conditions during 120 s, the signal will be confirmed as finally faulty. The related functions remain inhibited and the driver warnings remain on for the rest of the ignition cycle. The temporary failure entry remains in the memory and the final failure is additionally stored.use is kept removed | The driver warnings remain on after the initial lamp check at a new system start to indicate that a finally confirmed wheel speed sensor signal failure has been detected during the previous ignition cycle. 1.Fault root cause is not present at new ignition cycle: Temporary failure flag (CUR) will be resetted, Ign change related MEMory flag will be resetted, PASsed flag will be set The related functions are enabled again and the driver warnings are turned off if there is no electrical disturbance at the wheel speed sensor for 1 s (counted immediately when the signal recovers) followed by 2 second (counted from reset). 2.Fault root cause remains: Temporary failure flag (CUR) will be resetted, Ign change related MEMory flag will be resetted; based on entry conditions: monitor detects again: FINal failure will be set again, PASsed flag will be set The related functions are kept disabled and the driver warnings are kept on | 40 | Wheel Speed Sensors | Wheel speed sensor Front Left (FL) | 0x4500 | C0500 | 2 DC | [6 empty] | Requires selection of used Integration Stream |  | Prio A | C10C0
Wh1_dia_asi_weak_short_to_low |  | 0x0117 | Left Front Wheel Speed Sensor Supply (Subfault) | 0x4032 | C0032 | Circuit Short To Ground or Open | 14 | Monitoring of Sensor Line connected via Parasitic Resistance to Ground | self test (executed after hard reset and ign on) result: sensor signal line has parasitic resistance to ground (Kl31) | Run algorithm to detect parasitic resistances shunting the HECU electronics. | self test result sensor signal line has parasitic resistance to ground Hint on Functional Effects: When ABS is inactive (failure on one wheel speed sensor): see the reference for this failure flag in the Degradation Table When ABS is inactive (failure on more than one wheel speed sensor): see the reference for Multiple_wss_failure in the Degradation Table | Once at power-on reset, generally not if KL30B voltage is below the second undervoltage threshold | 140 ms | Insufficient wire insulation between sensor signal line and KL31 (GND) | continuous | true | 0x403214 | primary | 1 | Monitoring function supports recovery of failures with and without external triggering. Failure detections with recovery function follow a 3 step strategy: 1. Step: store temporary failure, inhibit related functions and set driver warnings 2. Step: The following reenable conditions are continuously checked for an additional supervision time: Wheel speed sensor signal is inside the specified range and the corresponding PCU failure flags are not set If the above conditions are met continuously for 30 s, the signal is regarded as fault free again. The related functions are enabled again and the driver warnings are turned off. The temporary failure entry remains in the memory. 3. Step: If the signal repeatedly fulfills the failure set conditions during 120 s, the signal will be confirmed as finally faulty. The related functions remain inhibited and the driver warnings remain on for the rest of the ignition cycle. The temporary failure entry remains in the memory and the final failure is additionally stored. | The driver warnings remain on after the initial lamp check at a new system start to indicate that a finally confirmed wheel speed sensor signal failure has been detected during the previous ignition cycle. 1.Fault root cause is not present at new ignition cycle: Temporary failure flag (CUR) will be resetted, Ign change related MEMory flag will be resetted, PASsed flag will be set The related functions are enabled again and the driver warnings are turned off if there is no electrical disturbance at the wheel speed sensor for 1 s (counted immediately when the signal recovers) followed by 2 second (counted from reset). 2.Fault root cause remains: Temporary failure flag (CUR) will be resetted, Ign change related MEMory flag will be resetted; based on entry conditions: monitor detects again: FINal failure will be set again, PASsed flag will be set The related functions are kept disabled and the driver warnings are kept on | 40 | Wheel Speed Sensors | Wheel speed sensor Front Left (FL) | 0x4032 | C0032 | 2 DC | [6 empty] | Requires selection of used Integration Stream |  | Prio A | C0032
Wh1_dia_asr_short_to_high |  | 0x0112 | Left Front Wheel Speed Sensor (Subfault) | 0x4031 | C0031 | Circuit Short To Battery | 12 | Monitoring of return line short to battery | Shortage of sensor return line to KL30 | Check hardware for indication of sensor return current too high. | sensor return line is shorted to battery confirmed after 140 ms Hint on Functional Effects: When ABS is inactive (failure on one wheel speed sensor): see the reference for this failure flag in the Degradation Table When ABS is inactive (failure on more than one wheel speed sensor): see the reference for Multiple_wss_failure in the Degradation Table | every 10ms, generally not if KL30B voltage is below the second undervoltage threshold | 140 ms | short of sensor return line to supply voltage | continuous | true | 0x403112 | primary | 1 | Monitoring function supports recovery of failures with and without external triggering. Failure detections with recovery function follow a 3 step strategy: 1. Step: store temporary failure flag, inhibit related functions and set driver warnings 2. Step: The following reenable conditions are continuously checked for an additional supervision time: Wheel speed sensor signal is inside the specified range and the corresponding PCU12(and later Revs) failure flags are not set If the above conditions are met continuously for 30 + 2s, the signal is regarded as fault free again. The related functions are enabled again and the driver warnings are turned off. The temporary failure flag (CUR) is erased. Based on (legal) standards the entry remains in NVRAM for diagnostic purpose . 3. Step: If the signal repeatedly fulfills the failure set conditions during 120 s, the signal will be confirmed as finally faulty, FINal failure flag is set. The related functions remain inhibited and the driver warnings remain on for the rest of the ignition cycle. The temporary failure flag (CUR) remains and the FINal failure flag is additionally set. | The driver warnings remain on after the initial lamp check at a new system start to indicate that a finally confirmed wheel speed sensor signal failure has been detected during the previous ignition cycle. 1.Fault root cause is not present at new ignition cycle: Temporary failure flag (CUR) will be resetted, Ign change related MEMory flag will be resetted, PASsed flag will be set The related functions are enabled again and the driver warnings are turned off if there is no electrical disturbance at the wheel speed sensor for 1 s (counted immediately when the signal recovers) followed by 2 second (counted from reset). 2.Fault root cause remains: Temporary failure flag (CUR) will be resetted, Ign change related MEMory flag will be resetted; based on entry conditions: monitor detects again: FINal failure will be set again, PASsed flag will be set The related functions are kept disabled and the driver warnings are kept on | 40 | Wheel Speed Sensors | Wheel speed sensor Front Left (FL) | 0x4031 | C0031 | 2 DC | [6 empty] | Requires selection of used Integration Stream |  | Prio A | C0031
Wh1_dia_asr_weak_short_to_high |  | 0x0116 | Left Front Wheel Speed Sensor Correlation | 0x4505 | C0505 | Circuit Short To Battery or Open | 15 | Monitoring of return line connected via parasitic resistance to battery | self test (executed after hard reset and ign on) result: sensor return line has parasitic resistance to supply (Kl30) | Run algorithm to detect parasitic resistances shunting the HECU electronics. | self test result sensor return line has parasitic resistance to supply Hint on Functional Effects: When ABS is inactive (failure on one wheel speed sensor): see the reference for this failure flag in the Degradation Table When ABS is inactive (failure on more than one wheel speed sensor): see the reference for Multiple_wss_failure in the Degradation Table | Once at power-on reset, generally not if KL30B voltage is below the second undervoltage threshold | 140 ms | Insufficient wire insulation between sensor return line and KL30 | continuous | true | 0x450515 | primary | 1 | Monitoring function supports recovery of failures with and without external triggering. Failure detections with recovery function follow a 3 step strategy: 1. Step: store temporary failure flag, inhibit related functions and set driver warnings 2. Step: The following reenable conditions are continuously checked for an additional supervision time: Wheel speed sensor signal is inside the specified range and the corresponding PCU12(and later Revs) failure flags are not set If the above conditions are met continuously for 30 + 2s, the signal is regarded as fault free again. The related functions are enabled again and the driver warnings are turned off. The temporary failure flag (CUR) is erased. Based on (legal) standards the entry remains in NVRAM for diagnostic purpose . 3. Step: If the signal repeatedly fulfills the failure set conditions during 120 s, the signal will be confirmed as finally faulty, FINal failure flag is set. The related functions remain inhibited and the driver warnings remain on for the rest of the ignition cycle. The temporary failure flag (CUR) remains and the FINal failure flag is additionally set. | The driver warnings remain on after the initial lamp check at a new system start to indicate that a finally confirmed wheel speed sensor signal failure has been detected during the previous ignition cycle. 1.Fault root cause is not present at new ignition cycle: Temporary failure flag (CUR) will be resetted, Ign change related MEMory flag will be resetted, PASsed flag will be set The related functions are enabled again and the driver warnings are turned off if there is no electrical disturbance at the wheel speed sensor for 1 s (counted immediately when the signal recovers) followed by 2 second (counted from reset). 2.Fault root cause remains: Temporary failure flag (CUR) will be resetted, Ign change related MEMory flag will be resetted; based on entry conditions: monitor detects again: FINal failure will be set again, PASsed flag will be set The related functions are kept disabled and the driver warnings are kept on | 40 | Wheel Speed Sensors | Wheel speed sensor Front Left (FL) | 0x4505 | C0505 | 2 DC | [6 empty] | Requires selection of used Integration Stream |  | Prio A | C10C5
Wh1_dia_asr_weak_short_to_low |  | 0x0118 | Left Front Tone Wheel (Subfault) | 0x4030 | C0030 | Circuit Short To Ground or Open | 14 | Monitoring of return line connected via parasitic resistance to ground | self test (executed after hard reset and ign on) result: sensor return line has parasitic resistance to ground (Kl31) | The circuitry (FET) between "asr"(return line) and ground has low resistence and current drop is not detectable via "SHORT time HW based check inside PCU" (info PSS/VEDSensors Frank Mertes and Cpx Harald Kuethe) either at selftest after HARD Reset nor at running IGN cycle; instead as detection feasibility "LONG time HW based check inside PCU" (usable for repair purpose) the WHx_dia_asr_weak_short_to_ground is detectable; this monitor is not safety relevant as the performance and wheel speed signaling are not affected; binding is Rqt indicated at field "SRS 2.5 MKS RM IDs" | self test result sensor return line has parasitic resistance to ground confirmed after 140 ms | at each loop but not if KL30B voltage is below the second undervoltage threshold | 140ms | weak short of return line to ground | continuous | true | 0x403014 | primary | 1 | Monitoring function supports recovery of failures with and without external triggering. Failure detections with recovery function follow a 3 step strategy: 1. Step: store temporary failure flag, inhibit related functions and set driver warnings 2. Step: The following reenable conditions are continuously checked for an additional supervision time: Wheel speed sensor signal is inside the specified range and the corresponding PCU12(and later Revs) failure flags are not set If the above conditions are met continuously for 30 + 2s, the signal is regarded as fault free again. The related functions are enabled again and the driver warnings are turned off. The temporary failure flag (CUR) is erased. Based on (legal) standards the entry remains in NVRAM for diagnostic purpose . 3. Step: If the signal repeatedly fulfills the failure set conditions during 120 s, the signal will be confirmed as finally faulty, FINal failure flag is set. The related functions remain inhibited and the driver warnings remain on for the rest of the ignition cycle. The temporary failure flag (CUR) remains and the FINal failure flag is additionally set. | The driver warnings remain on after the initial lamp check at a new system start to indicate that a finally confirmed wheel speed sensor signal failure has been detected during the previous ignition cycle. The failure memory can be cleared by a diagnostics DTC clear or a positive confirmation during any following drive cycle. The related functions are enabled again and the driver warnings are turned off if there is no electrical disturbance at the wheel speed sensor for 1 s (counted immediately when the signal recovers) followed by 2 second (counted from reset). | 40 | Wheel Speed Sensors | Wheel speed sensor Front Left (FL) | 0x4030 | C0030 | 2 DC | [6 empty] | Requires selection of used Integration Stream |  | Prio A | C0030
Wh1_dia_asx_interruption |  | 0x0119 | Left Front Wheel Speed Sensor (Subfault) | 0x4031 | C0031 | Circuit Open | 13 | Monitoring of Sensor Line Open Circuit | Sensor circuit is interrupted | When the sensor current is too low due to an interruption of the circuit this failure gets set after 140 ms. | sensor circuit is interrupted (suppply line, return line or both lines) confirmed after 140 ms Hint on Functional Effects: When ABS is inactive (failure on one wheel speed sensor): see the reference for this failure flag in the Degradation Table When ABS is inactive (failure on more than one wheel speed sensor): see the reference for Multiple_wss_failure in the Degradation Table | every 10ms, generally not if KL30B voltage is below the second undervoltage threshold | 140 ms | interruption of a line | continuous | true | 0x403113 | primary | 1 | Monitoring function supports recovery of failures with and without external triggering. Failure detections with recovery function follow a 3 step strategy: 1. Step: store temporary failure, inhibit related functions and set driver warnings 2. Step: The following reenable conditions are continuously checked for an additional supervision time: Wheel speed sensor signal is inside the specified range and the corresponding PCU failure flags are not set If the above conditions are met continuously for 30 s, the signal is regarded as fault free again. The related functions are enabled again and the driver warnings are turned off. The temporary failure entry remains in the memory. 3. Step: If the signal repeatedly fulfills the failure set conditions during 120 s, the signal will be confirmed as finally faulty. The related functions remain inhibited and the driver warnings remain on for the rest of the ignition cycle. The temporary failure entry remains in the memory and the final failure is additionally stored. | The driver warnings remain on after the initial lamp check at a new system start to indicate that a finally confirmed wheel speed sensor signal failure has been detected during the previous ignition cycle. 1.Fault root cause is not present at new ignition cycle: Temporary failure flag (CUR) will be resetted, Ign change related MEMory flag will be resetted, PASsed flag will be set The related functions are enabled again and the driver warnings are turned off if there is no electrical disturbance at the wheel speed sensor for 1 s (counted immediately when the signal recovers) followed by 2 second (counted from reset). 2.Fault root cause remains: Temporary failure flag (CUR) will be resetted, Ign change related MEMory flag will be resetted; based on entry conditions: monitor detects again: FINal failure will be set again, PASsed flag will be set The related functions are kept disabled and the driver warnings are kept on | 40 | Wheel Speed Sensors | Wheel speed sensor Front Left (FL) | 0x4031 | C0031 | 2 DC | [6 empty] | Requires selection of used Integration Stream |  | Prio A | C0031
Wh1_dia_asx_in_dead_band |  | 0x011A | Left Front Wheel Speed Sensor - Mechanical | 0x4518 | C0518 | Circuit Current Out of Range | 1D | Monitoring of Sensor Current out of Specification | Sensor current draw is out of spec. - somewhere between IH and IL | When the sensor current draw is out of bounds (in between defined current levels) for 140 ms the monitor triggers. | Each wheel speed sensor is checked separately in case of undercurrent repectivelly overcurrent fault event, detected and signalized by hardware at UC/OC port. In order to detail the root cause of this fault event a self test of the sensor circuit is initiated. The self test opens and closes ports and connection lines to and back from WSS (wheel speed sensor) 1. After Ign On the selftest is started by HW-related-SW, named "BFU", independently of any trigger provided by neighboured or high level SW clusters; 2. In case of a running ignition cycle the neighboured or high level SW clusters, here "FSF", observe PCU fault indication state, and have to trigger the self test. As result the mentioned failure respectively DTC, detailed at neighboured column, will be set after specific latency time, also detailed at neighboured column A failure is detected, if the measured sensor signal current is continuously out of the following specified range: 7 mA -10% > Ground Level > 7mA + 10% *) 14 mA -10% > Protocol Top Level > 14mA +10% *) 28 mA -10% > Speed Signal > 28mA +10% *) *) Latest binding specification: Refer to PCU datasheet , consult CPM (Customer Project Manager) or Continental HW project specialist e.g. at department in charge of "BFU"(Basic Functions). Consult SRS2.5 Requirement docu 401819 Hint for testing: in accordance to Rqt 20422803: Precondition: ASAP:{{WssCodegMonWssEl}} = Mon_wss_el_normal Action: Confirmed by Cpx Harald Kuethe12March2019: reduce the signal current to 10mA (instead of 28mA for 3 level and of 14mA for 2level); means 10mA works for both types Expected result: While fault root cause is present during latency time (140ms) : SET FAILURE {{Wh1_dia_asx dead_band}} | every 10ms, started after a settling time of 1.8 s after power-on reset, generally not if KL30B voltage is below the second undervoltage threshold | 140 ms | loss or elevation of current caused by parasitic short respectivelly parasitic supply, e.g. interfernce , EMI sustainability, caused by bad line lay out. e.g. loops and large harness; high frequency penetration | continuous | true | 0x45181D | primary | 1 | Monitoring function supports recovery of failures with and without external triggering. Failure detections with recovery function follow a 3 step strategy: 1. Step: store temporary failure, inhibit related functions and set driver warnings 2. Step: The following reenable conditions are continuously checked for an additional supervision time: Wheel speed sensor signal is inside the specified range and the corresponding PCU failure flags are not set If the above conditions are met continuously for 30 s, the signal is regarded as fault free again. The related functions are enabled again and the driver warnings are turned off. The temporary failure entry remains in the memory. 3. Step: If the signal repeatedly fulfills the failure set conditions during 120 s, the signal will be confirmed as finally faulty. The related functions remain inhibited and the driver warnings remain on for the rest of the ignition cycle. The temporary failure entry remains in the memory and the final failure is additionally stored. | The driver warnings remain on after the initial lamp check at a new system start to indicate that a finally confirmed wheel speed sensor signal failure has been detected during the previous ignition cycle. 1.Fault root cause is not present at new ignition cycle: Temporary failure flag (CUR) will be resetted, Ign change related MEMory flag will be resetted, PASsed flag will be set The related functions are enabled again and the driver warnings are turned off if there is no electrical disturbance at the wheel speed sensor for 1 s (counted immediately when the signal recovers) followed by 2 second (counted from reset). 2.Fault root cause remains: Temporary failure flag (CUR) will be resetted, Ign change related MEMory flag will be resetted; based on entry conditions: monitor detects again: FINal failure will be set again, PASsed flag will be set The related functions are kept disabled and the driver warnings are kept on | 40 | Wheel Speed Sensors | Wheel speed sensor Front Left (FL) | 0x4518 | C0518 | 2 DC | [6 empty] | Requires selection of used Integration Stream |  | Prio A | C10C6
Wh1_direction_sig_fail |  | 0x0106 | Left Front Wheel Speed Sensor Range/Performance | 0x4501 | C0501 | Signal Compare Failure | 62 | Monitoring Signal of Sense of Rotation - Monitoring | missing or false wheel rotation direction | A failure is detected:.... a) If the wheel individual speed is > 4km/h and a valid direction information is missing for a time of > 1.75s. b) If the wheel individual speed is > 25km/h and wheel direction changes are recognized. Up and down CNT used. One change +5, no change - 1 (per loop) when no Direction changes. The failure is then set when the accumulated value reaches 30. The detection time varies between following two time limits: - Slowest frequency: every 50ms Direction change, the failure will then be set after approx. > 1.25s - Fastest frequency: every 20ms Direction change, the failure will then be set after approx. > 0.5s c) If the wheel individual speed is ( threshold "W_max_reverse_speed_th1" provides "default" or "extended%i"; threshold selection based on backward driving capability, 2 reverse gear or/and ratio and FSM decision ): > 70km/h(default) > 80km/h (extended1) > 100km/h (extended2) > 120km/h (extended 3) and the speed of the slowest wheel is > 25km/h and a wheel direction assigns reverse driving. | A failure is detected:.... a) If the wheel individual speed is > 4km/h and a valid direction information is missing for a time of > 1.75s. b) If the wheel individual speed is > 25km/h and wheel direction changes are recognized. Up and down CNT used. One change +5, no change - 1 (per loop) when no Direction changes. The failure is then set when the accumulated value reaches 30. The detection time varies between following two time limits: - Slowest frequency: every 50ms Direction change, the failure will then be set after approx. > 1.25s - Fastest frequency: every 20ms Direction change, the failure will then be set after approx. > 0.5s c) If the wheel individual speed is ( threshold "W_max_reverse_speed_th1" provides "default" or "extended%i"; threshold selection based on backward driving capability, 2 reverse gear or/and ratio and FSM decision ): > 70km/h(default) > 80km/h (extended1) > 100km/h (extended2) > 120km/h (extended 3) and the speed of the slowest wheel is > 25km/h and a wheel direction assigns reverse driving. | every 10ms, started after a settling time of 1.8s after each power-on reset As long as the sensor supply voltage is reliable. | a) 1.75 sb) 500 s at earliestc) 10 sd) 1.75 s | wrong mounting position of wheel speed sensor; defective wheel speed sensor | continuous | true | 0x5A9562 | primary | 2 | Monitoring function supports recovery of failures with and without external triggering (diagnostic tester). Failure detections with recovery function follow a 3 step strategy: 1. Step: store temporary failure, inhibit related functions and set driver warnings 2. Step: The following reenable conditions are continuously checked for an additional supervision time. - wheel individual speed is > 4 km/h - signal of all wheels (with direction report) indicate forward direction (direction plus direction validity) - no wheel direction changes are recognized If the above conditions are met continuously for 30 s, the signal is regarded as fault free again. The related functions are reenabled again and the driver warnings are turned off 2 s later. The temporary failure entry remains in the memory. 3. Step: If the signal repeatedly fulfills the failure set conditions during 120s, the signal will be confirmed as finally faulty. The related functions remain inhibited and the driver warnings remain on for the rest of the ignition cycle. The temporary failure entry remains in the memory and the final failure is additionally stored. | The driver warnings remain on after the initial lamp check at a new system start to indicate that a finally confirmed wheel speed sensor signal failure has been detected during the previous ignition cycle. The failure memory can be cleared by a diagnostics DTC clear or a positive confirmation during any following drive cycle. During the confirmation time of 1 s the following conditions must be stable. - wheel individual speed is > 4 km/h - signal of all wheels (with direction report) indicate forward direction (direction plus direction validity) - no wheel direction changes are recognized The related functions are enabled again and the driver warnings are switched off after 2s. | 40 | Wheel Speed Sensors | Wheel speed sensor Front Left (FL) |  |  | 2 DC | [6 empty] | Requires selection of used Integration Stream |  | Prio A | C10C1
Wh1_direction_sig_fail | 2 | 0x0106 | Left Front Wheel Speed Sensor Range/Performance | 0x4501 | C0501 | Signal Compare Failure | 62 | Monitoring Signal of Sense of Rotation - Plausibilisation | missing or false wheel rotation direction | A failure is detected:.... The speed of the slowest wheel is > 20 km/h, and the indicated direction of all wheel speed sensors with directional output does not show a common driving direction, for longer than 1.75 s. The failure entry/s are set based on majority decision, if more than 2 sensors with directional output are available. If the number of sensors showing forwards is the same as showing backwards, a failure will be set on all wheels with directional sensors. A failure is detected:.... a) If the wheel individual speed is > 4km/h and a valid direction information is missing for a time of > 1.75s. b) If the wheel individual speed is > 25km/h and wheel direction changes are recognized. Up and down CNT used. One change +5, no change - 1 (per loop) when no Direction changes. The failure is then set when the accumulated value reaches 30. The detection time varies between following two time limits: - Slowest frequency: every 50ms Direction change, the failure will then be set after approx. > 1.25s - Fastest frequency: every 20ms Direction change, the failure will then be set after approx. > 0.5s c) If the wheel individual speed is ( threshold "W_max_reverse_speed_th1" provides "default" or "extended%i"; threshold selection based on backward driving capability, 2 reverse gear or/and ratio and FSM decision ): > 70km/h(default) > 80km/h (extended1) > 100km/h (extended2) > 120km/h (extended 3) and the speed of the slowest wheel is > 25km/h and a wheel direction assigns reverse driving. | A failure is detected:.... The speed of the slowest wheel is > 20 km/h, and the indicated direction of all wheel speed sensors with directional output does not show a common driving direction, for longer than 1.75 s. The failure entry/s are set based on majority decision, if more than 2 sensors with directional output are available. If the number of sensors showing forwards is the same as showing backwards, a failure will be set on all wheels with directional sensors. A failure is detected:.... a) If the wheel individual speed is > 4km/h and a valid direction information is missing for a time of > 1.75s. b) If the wheel individual speed is > 25km/h and wheel direction changes are recognized. Up and down CNT used. One change +5, no change - 1 (per loop) when no Direction changes. The failure is then set when the accumulated value reaches 30. The detection time varies between following two time limits: - Slowest frequency: every 50ms Direction change, the failure will then be set after approx. > 1.25s - Fastest frequency: every 20ms Direction change, the failure will then be set after approx. > 0.5s c) If the wheel individual speed is ( threshold "W_max_reverse_speed_th1" provides "default" or "extended%i"; threshold selection based on backward driving capability, 2 reverse gear or/and ratio and FSM decision ): > 70km/h(default) > 80km/h (extended1) > 100km/h (extended2) > 120km/h (extended 3) and the speed of the slowest wheel is > 25km/h and a wheel direction assigns reverse driving. | every 10ms, started after a settling time of 1.8s after each power-on reset As long as the sensor supply voltage is reliable. | a) 1.75 sb) 500 s at earliestc) 10 sd) 1.75 s | wrong mounting position of wheel speed sensor; defective wheel speed sensor | continuous | true | 0x5A9562 | primary | 2 | Monitoring function supports recovery of failures with and without external triggering (diagnostic tester). Failure detections with recovery function follow a 3 step strategy: 1. Step: store temporary failure, inhibit related functions and set driver warnings 2. Step: The following reenable conditions are continuously checked for an additional supervision time. - wheel individual speed is > 4 km/h - signal of all wheels (with direction report) indicate forward direction (direction plus direction validity) - no wheel direction changes are recognized If the above conditions are met continuously for 30 s, the signal is regarded as fault free again. The related functions are reenabled again and the driver warnings are turned off 2 s later. The temporary failure entry remains in the memory. 3. Step: If the signal repeatedly fulfills the failure set conditions during 120s, the signal will be confirmed as finally faulty. The related functions remain inhibited and the driver warnings remain on for the rest of the ignition cycle. The temporary failure entry remains in the memory and the final failure is additionally stored. | The driver warnings remain on after the initial lamp check at a new system start to indicate that a finally confirmed wheel speed sensor signal failure has been detected during the previous ignition cycle. The failure memory can be cleared by a diagnostics DTC clear or a positive confirmation during any following drive cycle. During the confirmation time of 1 s the following conditions must be stable. - wheel individual speed is > 4 km/h - signal of all wheels (with direction report) indicate forward direction (direction plus direction validity) - no wheel direction changes are recognized The related functions are enabled again and the driver warnings are switched off after 2s. | 40 | Wheel Speed Sensors | Wheel speed sensor Front Left (FL) |  |  | 2 DC | [6 empty] | Requires selection of used Integration Stream |  | Prio B
Wh1_double_frequency |  | 0x0102 | Left Front Wheel Speed Sensor Range/Performance | 0x4501 | C0501 | Signal Amplitude > Maximum | 22 | Monitoring of Wheel Speed Sensor Plausibility High | indicated wheel speed continuously too high | If, at the speed of the second fastest wheel of 20 km/h, the wheel speed signal from port {WhVelSigs:Wheel Speed Sensor Signals:WheelVelocity => Raw Wheel Velocity} is more than 1.5 times the speed of the second fastest wheel AND the filtered acceleration {WhVelSigs:Wheel Speed Sensor Signals:Static Filtered Wheel Acceleration:Wheel Accelerations SW => Filtered Wheel Acceleration} of the second fastest wheel shows an absolute value below 0.4 g for longer than 30 s the WSSSC shall set the fault status indication by {WhVelFail:Wh Speed Sense Sig Failures:Static Wheel Speed Continuous Deviation Failure:Fault State => Wheel Speed Plausibilization Double Frequency Detected A Fault}. If, at the speed of the second fastest wheel of 40 km/h, the wheel speed signal from port {WhVelSigs:Wheel Speed Sensor Signals:WheelVelocity => Raw Wheel Velocity} is more than 1.25 times the speed of the second fastest wheel AND the filtered acceleration {WhVelSigs:Wheel Speed Sensor Signals:Static Filtered Wheel Acceleration:Wheel Accelerations SW => Filtered Wheel Acceleration} of the second fastest wheel shows an absolute value below 0.4 g for longer than 10 s the WSSSC shall set the fault status indication by {WhVelFail:Wh Speed Sense Sig Failures:Static Wheel Speed Continuous Deviation Failure:Fault State => Wheel Speed Plausibilization Double Frequency Detected A Fault}. Between a wheel speed of 20 km/h and 40 km/h the detection time as well as the detection threshold shall decrease linearly with increasing velocity as the corner values above indicate. The rating of the two fastest wheels ("fastest" and "second fastest") needs to be stable during the monitoring time. If the rating (e.g. "fastets wheel") changes to another wheel the monitoring shall start over with the new rating. | If, at the speed of the second fastest wheel of 20 km/h, the wheel speed signal from port {WhVelSigs:Wheel Speed Sensor Signals:WheelVelocity => Raw Wheel Velocity} is more than 1.5 times the speed of the second fastest wheel AND the filtered acceleration {WhVelSigs:Wheel Speed Sensor Signals:Static Filtered Wheel Acceleration:Wheel Accelerations SW => Filtered Wheel Acceleration} of the second fastest wheel shows an absolute value below 0.4 g for longer than 30 s the WSSSC shall set the fault status indication by {WhVelFail:Wh Speed Sense Sig Failures:Static Wheel Speed Continuous Deviation Failure:Fault State => Wheel Speed Plausibilization Double Frequency Detected A Fault}. If, at the speed of the second fastest wheel of 40 km/h, the wheel speed signal from port {WhVelSigs:Wheel Speed Sensor Signals:WheelVelocity => Raw Wheel Velocity} is more than 1.25 times the speed of the second fastest wheel AND the filtered acceleration {WhVelSigs:Wheel Speed Sensor Signals:Static Filtered Wheel Acceleration:Wheel Accelerations SW => Filtered Wheel Acceleration} of the second fastest wheel shows an absolute value below 0.4 g for longer than 10 s the WSSSC shall set the fault status indication by {WhVelFail:Wh Speed Sense Sig Failures:Static Wheel Speed Continuous Deviation Failure:Fault State => Wheel Speed Plausibilization Double Frequency Detected A Fault}. Between a wheel speed of 20 km/h and 40 km/h the detection time as well as the detection threshold shall decrease linearly with increasing velocity as the corner values above indicate. The rating of the two fastest wheels ("fastest" and "second fastest") needs to be stable during the monitoring time. If the rating (e.g. "fastets wheel") changes to another wheel the monitoring shall start over with the new rating. | every 10ms, started after a settling time of 1.8 s after power-on reset | 30 s @ 20 km/hlinear decrease to10 s @ 40 km/h and higher speedsException: If the monitoring is about to detect a failure combination of 2 wheels too slow (or 2 wheels too high), thedetection time is set to 60 s for all velocities. | defective wheel speed sensor, air gap between wheel speed sensor and tone wheel out of specification, tone wheel with wrong number of teeth, wrong mounted sensor, abnormal tire size | continuous | true | 0x403164 | primary | 1 | Monitoring function supports recovery of failures with and without external triggering. Failure detections with recovery function follow a 3 step strategy: 1. Step: store temporary failure, inhibit related functions and set driver warnings 2. Step: The following reenable conditions are continuously checked for an additional supervision time. - Wheel speed too low: filtered min and max wheelvelocity >= 20 km/h ratio of filtered min and max wheel velocity < 125% - Wheel speed too high: filtered min and max wheelvelocity >= 20 km/h ratio of filtered min and max wheel velocity < 125% - absolute value of filtered wheel acceleration < 5g If the above conditions are met continuously for 30 s, the signal is regarded as fault free again. The related functions are enabled again and the driver warnings are turned off 2 s later. The temporary failure entry remains in the memory. 3. Step: If the signal repeatedly fulfills the failure set conditions during 120 s, the signal will be confirmed as finally faulty. The related functions remain inhibited and the driver warnings remain on for the rest of the ignition cycle. The temporary failure entry remains in the memory and the final failure is additionally stored. ---------------- Additional hint on rehabilitation: ---------------- At driving situation "instable wheel speed of the 2 wheels with vst and dfc failure set at the same axle , may occure while driving gravel æ-split road": when there is a combination of vst and dfc failure at different wheels, but on same axle, the rehabilitation cannot be expected to be terminated at the same time. This is caused by individual counters with different set and reset conditions. For vst significantly has to be taken into account: The rehabilitation will be resetted by active or non active overspinning but also beyond 14 km/h The rehabilitation delay is quitted and started again when the fastest wheel reaches 50 km/h. | The driver warnings remain on after the initial lamp check at a new system start to indicate that a finally confirmed wheel speed signal failure has been detected during the previous ignition cycle. The failure memory can be cleared by a diagnostics DTC clear or a positive confirmation during any following drive cycle. The related functions are enabled again and the driver warnings are turned off if all wheel speed signals show a velocity greater than 20 km/h, the ratio of the slowest and the fastest wheel velocity is below 125 % and the wheel acceleration is below 0.4 g for at least 3 s. | 40 | Wheel Speed Sensors | Wheel speed sensor Front Left (FL) | 0x4501 | C0501 | 2 DC |  |  | yes | General Denominator |  |  | Requires selection of used Integration Stream |  | Prio A | C10C1
Wh1_excessive_airgap |  | 0x010E | Left Front Wheel Speed Sensor Range/Performance | 0x4501 | C0501 | Event Information | 68 | Supervision of Excessive Air Gap of Wheel Speed Sensor | Air Gap Reserve Bit is set | It is an event bit , means used at EOL or at garage inspection turn; no control function degradation, no warning lamp: If, in the wheel speed range from 4 km/h up to 310 km/h, the WSS sends air gap size alarm in its protocol frame -continously- for 5 wheel revolutions starting at vehicle speed 14 kph the final failure bit Fbd_fin_Whx_excessive_airgap is set. | A failure is set if the airgap reserve information is received if the WSS sends air gap size alarm in its protocol frame -continously- for 5 wheel revolutions starting at vehicle speed 14 kph the failure bit is set. | once per loop / at low wheel speeds once with each received protocol frame, started after a settling time of 1.8 s after power-on reset | 5 wheel revolutions starting at vehicle speed 14 kph | weak/poor wheel hub mechanics resulting in changing airgap clearance e.g. at cornering , encoder damaged by external forces (mechanical, heat) | continuous | true | 0x403168 |  | 2 | Monitoring function supports recovery of failures with and without external triggering (diagnostic tester). Failure detections with recovery function follow a 3 step strategy: 1. Step: store temporary failure, inhibit related functions and set driver warnings 2. Step: The following reenable conditions are continuously checked for an additional supervision time. - wheel individual speed is > 4 km/h - signal of all wheels (with direction report) indicate forward direction (direction plus direction validity) - no wheel direction changes are recognized If the above conditions are met continuously for 30 s, the signal is regarded as fault free again. The related functions are reenabled again and the driver warnings are turned off 2 s later. The temporary failure entry remains in the memory. 3. Step: If the signal repeatedly fulfills the failure set conditions during 120s, the signal will be confirmed as finally faulty. The related functions remain inhibited and the driver warnings remain on for the rest of the ignition cycle. The temporary failure entry remains in the memory and the final failure is additionally stored. | The driver warnings remain on after the initial lamp check at a new system start to indicate that a finally confirmed wheel speed sensor signal failure has been detected during the previous ignition cycle. The failure memory can be cleared by a diagnostics DTC clear or a positive confirmation during any following drive cycle. During the confirmation time of 1 s the following conditions must be stable. - wheel individual speed is > 4 km/h - signal of all wheels (with direction report) indicate forward direction (direction plus direction validity) - no wheel direction changes are recognized The related functions are enabled again and the driver warnings are switched off after 2s. | 40 | Wheel Speed Sensors | Wheel speed sensor Front Left (FL) |  |  | 2 DC | [6 empty] | Requires selection of used Integration Stream |  | Prio A | C10C1
Wh1_extrapolation |  | 0x0101 | Left Front Wheel Speed Sensor Intermittent/Erratic | 0x4504 | C0504 | Signal Rate of Change Above Threshold | 27 | Monitoring of Wheel Speed Sensor Signal Gradient | Unplausible gradient in wheel speed | The failure detection is started if the original wheel speed erratically changes with a signal step of ¦Vx(n) - Vx(n - 1)¦ > 35 km/h / 10 ms. A failure is detected after 170 ms if the original wheel speed does not reach the extrapolated speed or the reference speed VREF. The reference speed has to be at least 14 km/h to enable this monitor. Extrapolated signal: An extrapolated wheel speed signal is calculated; the start value is set to the vehicle reference speed VREF. Further on, the extrapolated wheel speed signal follows the calculated speed signal with a limited gradient of maximum 0.57 km/h per loop (10 ms). Failure detection: In case of - deranged wheel speed continuity - a DTC is set after the specified minimum fault duration if the original wheel speed does not reach the extrapolated speed or the reference speed VREF. | A failure is detected if the wheel speed signal shows implausibly high gradients and remains on the new level for a certain time. Hint on Functional Effects: When ABS is inactive (failure on one wheel speed sensor): see the reference for this failure flag in the Degradation Table When ABS is inactive (failure on more than one wheel speed sensor): see the reference for Multiple_wss_failure in the Degradation Table | every 10ms, started after a settling time of 1.8 s after power-on reset | 170 ms | defective wheel speed sensor, broken wheel sensor or tone wheel, excessive air gap between wheel sensor and tone wheel, high frequency interferences, assembly position sensor to encoder (air gap) not correct, aggressive environmental conditions | continuous | true | 0x403125 | primary | 1 | Monitoring function supports recovery of failures with and without external triggering. Failure detections with recovery function follow a 3 step strategy: 1. Step: store temporary failure, inhibit related functions and set driver warnings 2. Step: The following reenable conditions are continuously checked for an additional supervision time. min wheelvelocity >= 15 km/h ratio of min and max wheel velocity < 125 % absolute value of wheel acceleration < 5 g If the above conditions are met continuously for 30 s, the signal is regarded as fault free again. The related functions are enabled again and the driver warnings are turned off 2 sec later. The temporary failure entry remains in the memory. 3. Step: If the signal repeatedly fulfills the failure set conditions during 120 s, the signal will be confirmed as finally faulty. The related functions remain inhibited and the driver warnings remain on for the rest of the ignition cycle. The temporary failure entry remains in the memory and the final failure is additionally stored. | The driver warnings remain on after the initial lamp check at a new system start to indicate that a finally confirmed wheel speed signal failure has been detected during the previous ignition cycle. The failure memory can be cleared by a diagnostics DTC clear or a positive confirmation during any following drive cycle. The related functions are enabled again and the driver warnings are turned off if all wheelspeed signals show a velocity greater than 9 km/h, and the ratio of the slowest and the fastest wheel velocity is below 125 % for at least 3 s. | 40 | Wheel Speed Sensors | Wheel speed sensor Front Left (FL) | 0x4504 | C0504 | 2 DC |  |  | yes | General Denominator |  |  | Requires selection of used Integration Stream |  | Prio A | C10C4
Wh1_max_velocity_exceeded |  | 0x010A | Left Front Wheel Speed Sensor Intermittent/Erratic | 0x4504 | C0504 | Signal Has Too Many Pulses | 3A | Monitoring of Wheel Speed Sensor Signal Out of Range High | wheel speed sensor signal is impossibly high | The failure detection is started if the number of wheel increment pulses reaches a value of 57 per loop. Differences with respect to changed circular pitch of the sensor wheels are not considered. For a first non-binding estimation the following approach may be followed: this value of 57 interrupts corresponds - while using a standard tone wheel - to a speed of Vx(n) > 411 km/h Correct values can only be achieved , if the tone wheel is completely determined. In addition needs to be considered that the top speed value is limited to Vx(n) = 300 km/h / 320 km/h - depending on project configuration. Extrapolated signal: An extrapolated wheel speed signal is calculated; the start value is set to the vehicle reference speed VREF. Further on, the extrapolated wheel speed signal follows the calculated speed signal with a limited gradient of maximum 0.57 km/h per loop. Failure detection: In case of - extremly exceeding wheel speed - a DTC is set after the specified min. fault duration if the number of interrupts of the wheel speed sensor is continuously 57 per loop. | A failure is detected if the count of wheel increment pulses per loop exceeds 57 for at least 17 loos (170 ms). Hint on Functional Effects: When ABS is inactive (failure on one wheel speed sensor): see the reference for this failure flag in the Degradation Table When ABS is inactive (failure on more than one wheel speed sensor): see the reference for Multiple_wss_failure in the Degradation Table | every 10ms, started after a settling time of 1.8 s after power-on reset | 170 ms | defective wheel speed sensor, too short air gap between wheel speed sensor and tone wheel, tone wheel with wrong number of teeth, high frequency interferences | continuous | true | 0x403137 | primary | 1 | Monitoring function supports recovery of failures with and without external triggering. Failure detections with recovery function follow a 3 step strategy: 1. Step: store temporary failure, inhibit related functions and set driver warnings 2. Step: The following reenable conditions are continuously checked for an additional supervision time. min wheelvelocity >= 15 km/h ratio of min and max wheel velocity < 125 % absolute value of wheel acceleration < 5 g If the above conditions are met continuously for 30 s, the signal is regarded as fault free again. The related functions are enabled again and the driver warnings are turned off 2 sec later. The temporary failure entry remains in the memory. 3. Step: If the signal repeatedly fulfills the failure set conditions during 120 s, the signal will be confirmed as finally faulty. The related functions remain inhibited and the driver warnings remain on for the rest of the ignition cycle. The temporary failure entry remains in the memory and the final failure is additionally stored. | The driver warnings remain on after the initial lamp check at a new system start to indicate that a finally confirmed wheel speed signal failure has been detected during the previous ignition cycle. The failure memory can be cleared by a diagnostics DTC clear or a positive confirmation during any following drive cycle. The related functions are enabled again and the driver warnings are turned off if all wheelspeed signals show a velocity greater than 9 km/h, and the ratio of the slowest and the fastest wheel velocity is below 125 % for at least 3 s. | 40 | Wheel Speed Sensors | Wheel speed sensor Front Left (FL) | 0x4504 | C0504 | 2 DC | [6 empty] | Requires selection of used Integration Stream |  | Prio A | C10C4
Wh1_missing_protocol |  | 0x011B | Left Front Wheel Speed Sensor Incorrect Component Installed | 0x4555 | C0555 | Missing Message | 87 | Missing Protocol Monitor | expected protocol is missing either at standstill or while driving | 1. WSS Missing Protocol Monitoring - Standstill If, in the wheel speed range from 0 km/h to 0.7 km/h, there is no reception of protocol data frames for longer than 450 ms , the WSSSC shall set a respective failure indication. Missing data protocols indicate a special electrical fault on the physical interface layer. Thus wheel speed is unreliable besides not having any protocol contents. 2. WSS Missing Protocol Monitoring - Driving A failure is detected, if, in the wheel speed range from 0.7 km/h to 320 km/h, there is no reception of protocol data frames for longer than 140 ms or 12 wheel increment pulses (whatever takes longer). Missing data protocols indicate a special electrical fault on the physical interface layer. Thus wheel speed is unreliable besides not having any protocol contents. Hint: In case of higher wheel speed starting with 57 interrupts the failure indication Whx_max_velocity_exceeded (have a look) )will occure . | expected protocol is missing either at standstill or while driving confirmed after latency time Hint on Functional Effects: When ABS is inactive (failure on one wheel speed sensor): see the reference for this failure flag in the Degradation Table When ABS is inactive (failure on more than one wheel speed sensor): see the reference for Multiple_wss_failure in the Degradation Table | every 10ms, started after a settling time of 1.8 s after power-on reset, generally not if KL30B voltage is below the second undervoltage threshold | 120 ms / 450 ms | damaged wheel speed sensor | continuous | true | 0x455587 | primary | 1 | Monitoring function supports recovery of failures with and without external triggering. Failure detections with recovery function follow a 3 step strategy: 1. Step: store temporary failure, inhibit related functions and set driver warnings 2. Step: The following reenable conditions are continuously checked for an additional supervision time: Wheel speed sensor signal is inside the specified range and the corresponding PCU failure flags are not set If the above conditions are met continuously for 30(+2) s, the signal is regarded as fault free again. The related functions are enabled again and the driver warnings are turned off. The temporary failure entry remains in the memory. 3. Step: If the signal repeatedly fulfills the failure set conditions during 120 s, the signal will be confirmed as finally faulty. The related functions remain inhibited and the driver warnings remain on for the rest of the ignition cycle. The temporary failure entry remains in the memory and the final failure is additionally stored. | The driver warnings remain on after the initial lamp check at a new system start to indicate that a finally confirmed wheel speed sensor signal failure has been detected during the previous ignition cycle. 1.Fault root cause is not present at new ignition cycle: Temporary failure flag (CUR) will be resetted, Ign change related MEMory flag will be resetted, PASsed flag will be set The related functions are enabled again and the driver warnings are turned off if there is no electrical disturbance at the wheel speed sensor for 1 s (counted immediately when the signal recovers) followed by 2 second (counted from reset). 2.Fault root cause remains: Temporary failure flag (CUR) will be resetted, Ign change related MEMory flag will be resetted; based on entry conditions: monitor detects again: FINal failure will be set again, PASsed flag will be set The related functions are kept disabled and the driver warnings are kept on | 40 | Wheel Speed Sensors | Wheel speed sensor Front Left (FL) | 0x4555 | C0555 | 2 DC | [6 empty] | Requires selection of used Integration Stream |  | Prio A | C10C7
Wh1_per_disturbance |  | 0x0105 | Left Front Wheel Speed Sensor Intermittent/Erratic | 0x4504 | C0504 | Mechanical Failure | 07 | Monitoring of Wheel Speed Sensor Missing Pulses from Tone Wheel | Periodic drops of a wheel speed signal occuring at the same angular position each wheel revolution | Detection of disturbed speed signal, entry condition: The number of expected speed sensor signal pulses per loop is calculated on the base of a filtered wheel speed signal. A failure is assumed if the comparison between the number of detected and the number of expected pulses shows at least one missing pulse. The failure detection will be continued then as described below. Further detection of the entry condition is stopped, because it is sufficient to detect one failure in the case of possibly several failures at the tone wheel. Confirmation of the assumed signal failure's periodic repetition: The controller expects the erroneous signal characteristic to be repeated after each complete wheel revolution if a failure was assumed. A confirmation window is calculated as: (0.9 ... 1.1) *Rolling Circumference of the Tire/Filtered Wheel Speed A confirmation counter will be incremented if the erroneous speed signal characteristic is detected again within the confirmation window. A failure is detected after the specified number of confirmations has been counted. The confirmation counter will be cleared if the speed signal's erroneous characteristic is not confirmed within the confirmation window. | A failure is detected if the wheel speed sensor signal drops periodically in relation to wheel circumference / at same angular position each revolution Hint on Functional Effects: When ABS is inactive (failure on one wheel speed sensor): see the reference for this failure flag in the Degradation Table When ABS is inactive (failure on more than one wheel speed sensor): see the reference for Multiple_wss_failure in the Degradation Table | every 10ms, started after a settling time of 1.8 s after power-on reset AND - the wheel speed >= 14 km/h AND - KL30B voltage is above the second undervoltage threshold | 15 wheel revolutions | 1 - deformation of tone wheel caused by debris or contamination on the surface of the bearing seal 2 - defect caused by permanent excessive mechanical force intrusion (e. g. vibration, slack of wheel bearing) | continuous | true | 0x403007 | primary | 1 | Monitoring function supports recovery of failures with and without external triggering. Failure detections with recovery function follow a 3 step strategy: 1. Step: store temporary failure, inhibit related functions and set driver warnings 2. Step: The following reenable conditions are continuously checked for an additional supervision time. filtered mininimum wheel velocity >= 15 km/h ratio of min and max wheel velocity < 125 % absolute value of wheel acceleration < 5 g tooth failure detection does not detect any deviation, means no periodic drop out recognized If the above conditions are met continuously for 30 s, the signal is regarded as fault free again. The related functions are enabled again and the driver warnings are at the latest turned off 2 s later. The temporary failure entry remains in the memory. 3. Step: If the signal repeatedly fulfills the failure set conditions during 120 sec, the signal will be confirmed as finally faulty. The related functions remain inhibited and the driver warnings remain on for the rest of the ignition cycle. The temporary failure entry remains in the memory and the final failure is additionally stored. | The driver warnings remain on after the initial lamp check at a new system start to indicate that a finally confirmed wheel speed signal failure has been detected during the previous ignition cycle. The failure memory can be cleared by a diagnostics DTC clear or a positive confirmation during any following drive cycle. The related functions are enabled again and the driver warnings are turned off if all wheel speed signals show a velocity greater than 15 km/h, and the ratio of the slowest and the fastest wheel velocity is below 125 % for at least 3 s. | 40 | Wheel Speed Sensors | Wheel speed sensor Front Left (FL) | 0x4504 | C0504 | 2 DC |  |  | yes | General Denominator |  |  | Requires selection of used Integration Stream |  | Prio A | C10C4
Wh1_phase_length |  | 0x0104 | Left Front Wheel Speed Sensor Correlation | 0x4505 | C0505 | Actuator Stuck | 71 | Monitoring of Wheel moving during Pressure Reduction Phase | pressure reduction phase and the following pressure hold phase too long | A failure is detected if the duration of permanent pressure reduction or pressure holding phases exceeds the specified min. fault duration. Note: The ABS control cycle may be initiated by a signal jump of the speed signal. | A failure is detected, if - based on a not correctly fixed WSS- the ABS pressure reduction phase and the ABS pressure hold phase are too long Hint on Functional Effects: When ABS is inactive (failure on one wheel speed sensor): see the reference for this failure flag in the Degradation Table When ABS is inactive (failure on more than one wheel speed sensor): see the reference for Multiple_wss_failure in the Degradation Table | every 10ms during active ABS control | 18s | - not correctly fixed wheel speed sensor - missing wheel sensor / tone wheel - excessive air gap between wheel sensor and tone wheel | continuous | true | 0x40312F | primary | 1 | Monitoring function supports recovery of failures with and without external triggering. Failure detections with recovery function follow a 3 step strategy: 1. Step: store temporary failure, inhibit related functions and set driver warnings 2. Step: The following reenable conditions are continuously checked for an additional supervision time. filtered min and max wheelvelocity 15 km/h ratio of filtered min and max wheel velocity < 125% If the above conditions are met continuously for approximately 30 s, the signal is regarded as fault free again. The related functions are enabled again and the driver warnings are turned off approximately 2 s later. The temporary failure entry remains in the memory. 3. Step: If the signal repeatedly fulfills the failure set conditions during approximately 120 s, the signal will be confirmed as finally faulty. The related functions remain inhibited and the driver warnings remain on for the rest of the ignition cycle. The temporary failure entry remains in the memory and the final failure is additionally stored. | The driver warnings remain on after the initial lamp check at a new system start to indicate that a finally confirmed wheel speed signal failure has been detected during the previous ignition cycle. The failure memory can be cleared by a diagnostics DTC clear or a positive confirmation during any following drive cycle. The related functions are enabled again and the driver warnings are turned off if all wheelspeed signals show a velocity greater than 9 km/h, and the ratio of the slowest and the fastest wheel velocity is below 125% for at least 3 s, and the hydraulic pump test has succeeded. | 40 | Wheel Speed Sensors | Wheel speed sensor Front Left (FL) | 0x4505 | C0505 | 2 DC | [6 empty] | Requires selection of used Integration Stream |  | Prio A | C10C5
Wh1_signal_noise |  | 0x0109 | Left Front Wheel Speed Sensor Intermittent/Erratic | 0x4504 | C0504 | Circuit Resistance Out of Range | 1E | Wheel Speed Signal Noise | Wheel speed sensor "speed" signal is unplausibly noisy (peaking) | 1. Detection of wheel speed signal noise, entry condition: The monitoring function starts if: - an unfiltered wheel acceleration > 20 g is recognized AND - the sign of the wheel acceleration has changed within the last loop AND - no harmonious oscillation is detected on the wheel speed signal AND - the derivative of the unfiltered wheel acceleration is greater than 40 g per loop. 2. Confirmation of the assumed signal failure: NOISE EVENT COUNTER: A counter increment is calculated based on the actual unfiltered wheel acceleration. The counter increment starts with a value of 2 for an acceleration of 20 g and increases linearly to a maximum value of 20 for acceleration > 200 g. A failure is detected if the failure counter reaches a value of 200. If one of the entry conditions becomes false during the detection is active, the failure counter is decremented every 160 ms. | A failure is detected if a noisy wheel speed is recognized, the detection time spans a rang from 100 ms to 608 s - depending on the noise characteristics. Hint on Functional Effects: When ABS is inactive (failure on one wheel speed sensor): see the reference for this failure flag in the Degradation Table When ABS is inactive (failure on more than one wheel speed sensor): see the reference for Multiple_wss_failure in the Degradation Table | every 10ms, started after a settling time of 1.8 s after power-on reset, generally not if KL30B voltage is below the second undervoltage threshold | 100 ms .. 608 s | defective wheel speed sensor, excessive air gap between wheel speed sensor and tone wheel, damaged tone wheel (tone wheel = encoder) | continuous | true | 0x450407 | primary | 1 | Monitoring function supports recovery of failures with and without external triggering. Failure detections with recovery function follow a 3 step strategy: 1. Step: store temporary failure, inhibit related functions and set driver warnings 2. Step: The following reenable conditions are continuously checked for an additional supervision time. filtered minimum wheelvelocity >= 15 km/h ratio of min and max wheel velocity < 125 % absolute value of wheel acceleration < 5 g If the above conditions are met continuously for 30 s, the signal is regarded as fault free again. The related functions are enabled again and the driver warnings are turned off 2 sec later. The temporary failure entry remains in the memory. 3. Step: If the signal repeatedly fulfills the failure set conditions during 120 s, the signal will be confirmed as finally faulty. The related functions remain inhibited and the driver warnings remain on for the rest of the ignition cycle. The temporary failure entry remains in the memory and the final failure is additionally stored. | The driver warnings remain on after the initial lamp check at a new system start to indicate that a finally confirmed wheel speed signal failure has been detected during the previous ignition cycle. The failure memory can be cleared by a diagnostics DTC clear or a positive confirmation during any following drive cycle. The related functions are enabled again and the driver warnings are turned off if all wheel speed signals show a velocity greater than 15 km/h, and the ratio of the slowest and the fastest wheel velocity is below 125 % for at least 3 s. | 40 | Wheel Speed Sensors | Wheel speed sensor Front Left (FL) | 0x4501 | C0501 | 2 DC |  |  | yes | General Denominator |  |  | Requires selection of used Integration Stream |  | Prio A | C10C4
Wh1_vst | 1 | 0x0103 | Left Front Wheel Speed Sensor Range/Performance | 0x4501 | C0501 | Signal Amplitude < Minimum | 21 | Monitoring of Wheel Speed Sensor Plausibility Low | indicated wheel speed continuously too low | If, at the speed of the second fastest wheel of 20 km/h, the wheel speed signal from port {WhVelSigs:Wheel Speed Sensor Signals:WheelVelocity => Raw Wheel Velocity} is less than 0.66 times the speed of the second fastest wheel AND the filtered acceleration {WhVelSigs:Wheel Speed Sensor Signals:Static Filtered Wheel Acceleration:Wheel Accelerations SW => Filtered Wheel Acceleration} of the second fastest wheel shows an absolute value below 0.4 g for longer than 30 s the WSSSC shall set the fault status indication by {WhVelFail:Wh Speed Sense Sig Failures:Static Wheel Speed Continuous Deviation Failure:Fault State => Wheel Speed Plausibilization Double Frequency Detected A Fault}. If, at the speed of the second fastest wheel of 40 km/h, the wheel speed signal from port {WhVelSigs:Wheel Speed Sensor Signals:WheelVelocity => Raw Wheel Velocity} is less than 0.75 times the speed of the second fastest wheel AND the filtered acceleration {WhVelSigs:Wheel Speed Sensor Signals:Static Filtered Wheel Acceleration:Wheel Accelerations SW => Filtered Wheel Acceleration} of the second fastest wheel shows an absolute value below 0.4 g for longer than 10 s the WSSSC shall set the fault status indication by {WhVelFail:Wh Speed Sense Sig Failures:Static Wheel Speed Continuous Deviation Failure:Fault State => Wheel Speed Plausibilization Double Frequency Detected A Fault}. Between a wheel speed of 20 km/h to 40 km/h the detection time as well as the detection threshold shall increase linearly with increasing velocity as the corner values above indicate. The rating of all wheels ("fastest", "second fastest", "second slowest" and "slowest") needs to be stable during the monitoring time, else the monitoring shall start over with the new rating. | If, at the speed of the second fastest wheel of 20 km/h, the wheel speed signal from port {WhVelSigs:Wheel Speed Sensor Signals:WheelVelocity => Raw Wheel Velocity} is less than 0.66 times the speed of the second fastest wheel AND the filtered acceleration {WhVelSigs:Wheel Speed Sensor Signals:Static Filtered Wheel Acceleration:Wheel Accelerations SW => Filtered Wheel Acceleration} of the second fastest wheel shows an absolute value below 0.4 g for longer than 30 s the WSSSC shall set the fault status indication by {WhVelFail:Wh Speed Sense Sig Failures:Static Wheel Speed Continuous Deviation Failure:Fault State => Wheel Speed Plausibilization Double Frequency Detected A Fault}. If, at the speed of the second fastest wheel of 40 km/h, the wheel speed signal from port {WhVelSigs:Wheel Speed Sensor Signals:WheelVelocity => Raw Wheel Velocity} is less than 0.75 times the speed of the second fastest wheel AND the filtered acceleration {WhVelSigs:Wheel Speed Sensor Signals:Static Filtered Wheel Acceleration:Wheel Accelerations SW => Filtered Wheel Acceleration} of the second fastest wheel shows an absolute value below 0.4 g for longer than 10 s the WSSSC shall set the fault status indication by {WhVelFail:Wh Speed Sense Sig Failures:Static Wheel Speed Continuous Deviation Failure:Fault State => Wheel Speed Plausibilization Double Frequency Detected A Fault}. Between a wheel speed of 20 km/h to 40 km/h the detection time as well as the detection threshold shall increase linearly with increasing velocity as the corner values above indicate. The rating of all wheels ("fastest", "second fastest", "second slowest" and "slowest") needs to be stable during the monitoring time, else the monitoring shall start over with the new rating. | every 10ms, started after a settling time of 1.8 s after power-on reset | 30 s @ 20 km/hlinear decrease to10 s @ 40 km/h and higher speedsException: If the monitoring is about to detect a failure combination of 2 wheels too slow (or 2 wheels too high), thedetection time is set to 60 s for all velocities. | defective wheel speed sensor, air gap between wheel speed sensor and tone wheel out of specification, tone wheel with wrong number of teeth, wrong mounted sensor, abnormal tire size | continuous | true | 0x403129 | primary | 1 | Monitoring function supports recovery of failures with and without external triggering. Failure detections with recovery function follow a 3 step strategy: 1. Step: store temporary failure, inhibit related functions and set driver warnings 2. Step: The following reenable conditions are continuously checked for an additional supervision time. - Wheel speed too low: filtered min and max wheelvelocity >= 20 km/h ratio of filtered min and max wheel velocity < 125% - Wheel speed too high: filtered min and max wheelvelocity >= 20 km/h ratio of filtered min and max wheel velocity < 125% - absolute value of filtered wheel acceleration < 5g If the above conditions are met continuously for 30 s, the signal is regarded as fault free again. The related functions are enabled again and the driver warnings are turned off 2 s later. The temporary failure entry remains in the memory. 3. Step: If the signal repeatedly fulfills the failure set conditions during 120 s, the signal will be confirmed as finally faulty. The related functions remain inhibited and the driver warnings remain on for the rest of the ignition cycle. The temporary failure entry remains in the memory and the final failure is additionally stored. ---------------- Additional hint on rehabilitation: ---------------- At driving situation "instable wheel speed of the 2 wheels with vst and dfc failure set at the same axle , may occure while driving gravel æ-split road": when there is a combination of vst and dfc failure at different wheels, but on same axle, the rehabilitation cannot be expected to be terminated at the same time. This is caused by individual counters with different set and reset conditions. For vst significantly has to be taken into account: The rehabilitation will be resetted by active or non active overspinning but also beyond 14 km/h The rehabilitation delay is quitted and started again when the fastest wheel reaches 50 km/h. | The driver warnings remain on after the initial lamp check at a new system start to indicate that a finally confirmed wheel speed signal failure has been detected during the previous ignition cycle. The failure memory can be cleared by a diagnostics DTC clear or a positive confirmation during any following drive cycle. The related functions are enabled again and the driver warnings are turned off if all wheel speed signals show a velocity greater than 20 km/h, the ratio of the slowest and the fastest wheel velocity is below 125 % and the wheel acceleration is below 0.4 g for at least 3 s. | 40 | Wheel Speed Sensors | Wheel speed sensor Front Left (FL) | 0x4501 | C0501 | 2 DC | [6 empty] | Requires selection of used Integration Stream |  | Prio A | C10C1
Wh1_vst | 2 | 0x0103 | Left Front Wheel Speed Sensor Range/Performance | 0x4501 | C0501 | Signal Frequency Too Low | 36 | Wheel Speed Comparison - Drive Off | indicated wheel speed continuously too low | The failure detection starts if the vehicle speed reaches 20km/h and stops if it drops below 20km/h. The monitoring time varies accordingly to vehicle speed. It starts at 20 km/h with 30 s and decreases linear to 10 s at a vehicle speed of 40 km/h. In the same way the observation threshold varies accordingly to the vehicle speed. It starts at 20 km/h with 50% and decreases linear to 25% at a vehicle speed of 40 km/h.(Exception: If the monitoring is about to detect a failure combination of 2 wheels too slow (or 2 wheels too high), the detection time is set to 60 s for all velocities) Wheel speed sensor signals are filtered (filter constant is 140 ms). The ratios of the filtered wheel speed signals will be calculated and monitored. A failure at the fastest and the second-fastest wheel will be detected if the ratios of the corresponding wheels indicate a deviation bigger than the actual threshold value and smaller than 150%. A failure at the slowest and the second-slowest wheel will be detected if the ratios of the corresponding wheels indicate a deviation smaller than the actual threshold value. If 2 wheel speed sensors simultaneously fail with same value of deviation, each of the 4 wheel speed sensors will be marked as defect. The failure detection will reset if the velocity ratio image changes 7% or more. | A failure is detected at the slowest and the second-slowest wheel if the ratios of the corresponding wheels indicate a deviation smaller than the actual threshold value. If 2 wheel speed sensors simultaneously fail with same value of deviation, each of the 4 wheel speed sensors will be marked as defect. | once per loop, started after a settling time of 1.8s after power-on reset | 60 s / 30 s / 10 s. See Description. | defective wheel speed sensor, excessive air gap between wheelsensor and tone wheel, tone wheel with wrong number of teeth,wrong mounted sensor, abnormal tire size, aggressive environmental conditions e.g. huge saltwater impact | continuous | true | 0x403129 | primary | 1 | Monitoring function supports recovery of failures with and without external triggering. Failure detections with recovery function follow a 3 step strategy: 1. Step: store temporary failure, inhibit related functions and set driver warnings 2. Step: The following reenable conditions are continuously checked for an additional supervision time. Wheel speed too low: filtered min and max wheelvelocity 15 km/h ratio of filtered min and max wheel velocity < 125% Wheel speed too high: filtered min and max wheelvelocity 15 km/h ratio of filtered min and max wheel velocity < 125% absolute value of filtered wheel acceleration < 5g If the above conditions are met continuously for 30 s, the signal is regarded as fault free again. The related functions are enabled again and the driver warnings are turned off 2 s later. The temporary failure entry remains in the memory. 3. Step: If the signal repeatedly fulfills the failure set conditions during 120 s, the signal will be confirmed as finally faulty. The related functions remain inhibited and the driver warnings remain on for the rest of the ignition cycle. The temporary failure entry remains in the memory and the final failure is additionally stored. | The driver warnings remain on after the initial lamp check at a new system start to indicate that a finally confirmed wheel speed sensor signal failure has been detected during the previous ignition cycle. The failure memory can be cleared by a diagnostics DTC clear or a positive confirmation during any following drive cycle. The related functions are enabled again and the driver warnings are turned off if the following conditions are fullfilled: During the confirmation time of 1 s the following conditions must be stable. If one of these conditions, except the velocity threshold, is violated, the confirmation time is extended to 10 s: jV0n j < 0.4 g acceleration of all wheels is < 0.4 g VMAX VMIN < 125% ratio of filtered min and max wheel velocity < 125% VMIN > 9 km/h all wheels are faster than 9 km/h The related functions are enabled again and the driver warnings are switched off after 2 s. | 40 | Wheel Speed Sensors | Wheel speed sensor Front Left (FL) | 0x4501 | C0501 | 2 DC |  |  | yes | general Denominator |  |  | Requires selection of used Integration Stream |  | Prio A | C10C1
Wh1_vst | 4 | 0x0103 | Left Front Wheel Speed Sensor Range/Performance | 0x4501 | C0501 | Signal Below Allowable Range | 84 | Wheel Speed Comparison - Driving | The difference between the fastest (VMAX) and the slowest wheel speed (VMIN) is monitored by observingthe ratio of the three fastest wheels vs. slowest wheel (5 % respectively 10 % versus 2000 %) | The difference between the fastest (V_MAX) and the slowest wheel speed (V_MIN) is monitored. 1. A failure is detected at the slowest wheel in case of the following conditions: - the three fastest wheels have the same speed with a tolerance of ñ 5 %, and above 2000 % the speed of the slowest wheel, for longer than 5 s OR - the three fastest wheels have the same speed with a tolerance of ñ 10 %, and above 2000 % the speed of the slowest wheel, for longer than 10 s | A failure is detected if one wheel indicates less than 1/20 of the reminaing wheels' speeds. Hint on Functional Effects: When ABS is inactive (failure on one wheel speed sensor): see the reference for this failure flag in the Degradation Table When ABS is inactive (failure on more than one wheel speed sensor): see the reference for Multiple_wss_failure in the Degradation Table | every 10ms, started after a settling time of 1.8 s after power-on reset | 5 s / 10 s. See Description. | defective wheel speed sensor, air gap between wheel speed sensor and tone wheel out of specification, tone wheel with wrong number of teeth, wrong mounted sensor, abnormal tire size | continuous | true | 0x403129 | primary | 1 | Monitoring function supports recovery of failures with and without external triggering. Failure detections with recovery function follow a 3 step strategy: 1. Step: store temporary failure, inhibit related functions and set driver warnings 2. Step: The following reenable conditions are continuously checked for an additional supervision time: ¦V'n ¦ < 0.4 g acceleration of all wheels is < 0.4 g VMAX / VMIN < 125 % ratio of filtered min and max wheel velocity < 125 % VMIN > 9 km/h all wheels are faster than 9 km/h If the above conditions are met continuously for 30 s, the signal is regarded as fault free again. The related functions are enabled again and the driver warnings are turned off 2 s later. The temporary failure entry remains in the memory. 3. Step: The signal will be confirmed as finally faulty: if the signal continuously fulfills the failure set conditions during 120 s (This counter is frozen as long as the velocity of the fastest wheel is < 15 km/h) OR if faulty and non faulty situation intermittently occure, affecting the recovery to not finalize; this situation is tolerated for 180 s The related functions remain inhibited and the driver warnings remain on for the rest of the ignition cycle. The temporary failure entry remains in the memory and the final failure is additionally stored. OR if the failure is detected again and rehabilted again in the same ign cycle for 3 times the failure is finalized at the fourth detection in the same ign cycle. ---------------- Additional hint on rehabilitation: ---------------- At driving situation "instable wheel speed of the 2 wheels with vst and dfc failure set at the same axle , may occure while driving gravel æ-split road": when there is a combination of vst and dfc failure at different wheels, but on same axle, the rehabilitation cannot be expected to be terminated at the same time. This is caused by individual counters with different set and reset conditions. For vst significantly has to be taken into account: The rehabilitation will be resetted by active or non active overspinning but also beyond 14 km/h The rehabilitation delay is quitted and started again when the fastest wheel reaches 50 km/h. | The driver warnings remain on after the initial lamp check at a new system start to indicate that a finally confirmed wheel speed signal failure has been detected during the previous ignition cycle. The failure memory can be cleared by a diagnostics DTC clear or a positive confirmation during any following drive cycle. The related functions are enabled again and the driver warnings are turned off if all wheel speed signals show a velocity greater than 20 km/h, the ratio of the slowest and the fastest wheel velocity is below 125 % and the wheel acceleration is below 0.4 g for at least 3 s. | 40 | Wheel Speed Sensors | Wheel speed sensor Front Left (FL) |  |  | 2 DC | [6 empty] | Requires selection of used Integration Stream |  | Prio A | C10C1
Wh1_vst | 7 | 0x0103 | Left Front Wheel Speed Sensor Range/Performance | 0x4501 | C0501 | Signal Amplitude < Minimum | 21 | Monitoring of Wheel Speed Sensor Plausibility Low | missing wheel speed sensor signal or wheel speed sensor signal continuously indicates a too low wheel speed. Failure Detection At Vehicle Speed ≥ 14 km/h (Drive-Off Detection) | Failure Detection At Vehicle Speed ≥ 14 km/h (Drive-Off Detection) The difference between the fastest VMAX and the slowest wheel speed VMIN is monitored. The monitoring function is initialized as long as VMAX drops below 3 km/h and VREF drops below 2 km/h for longer than 5 s, and it is quit if VMIN reaches 3 km/h. A failure is detected at all wheel speed sensors with a speed of lower than 2 km/h in case of the following conditions: • immediately(5) if the speed of a non-driven wheel reaches 14 km/h.(1) (not applicable for AWD) OR • immediately (5) if the speed of the fastest wheel VMAX reaches 14 km/h without detected overspinning (the increase of the wheel speed is lower than a reference line with a slope corresponding to an acceleration of max. 0.32 g). OR the speed of the fastest wheel (VMAX) is continuously above 14 kph with detected overspinning (up to 14 kph the increase of the wheel speed is higher than a reference line with a slope corresponding with an acceleration of 0.32 g) longer than 120 s. Notes: (1) A time delay up to 1.5 s is possible between reaching the 14 km/h threshold and the failure detection. (2) The monitoring timer is stopped if VMAX drops below 14 km/h. (3) The monitoring timer is cleared if: • VMAX ≥ 14 km/h and VMIN > 0.40 ∗ VMAX OR • VMAX ≥ 40 km/h and VMIN > 0.60 ∗ VMAX OR • VMAX < 3 km/h (vehicle standstill is detected) (5) The monitoring will be delayed, independently of active or non active overspinning, beyond reaching the 14 km/h by 30 s if, when a failure is to be recognized, still 2 wheels on the same axle or on the same vehicle side are <6 km/h. The delay is quit when the fastest wheel reaches 50 km/h. | A failure is detected at all wheel speed sensors with a speed of lower than 2km/h on entry conditions of the monitoring | once per loop, started after a settling time of 1.8 s after power-on reset, but not during diagnostics mode | Immediately if the speed of a non-driven wheel reaches 14 km/h.The monitoring will be delayed, independently of active or non active overspinning, beyond reaching the 14 km/h by 30 s if, when a failure is to be recognized, still 2 wheels on the same axle or on the same vehicle side are <6 km/h. The delay is quit when the fastest wheel reaches 50 km/h. | defective wheel speed sensor, missing wheel sensor or tone wheel, excessive air gap between wheel sensor and tone wheel, tone wheel with wrong number of teeth, A nonconforming assembly of the wheel speed sensor leads to an oversized air gap | continuous | true | 0x403129 | primary | 1 | Monitoring function supports recovery of failures with and without external triggering. Failure detections with recovery function follow a 3 step strategy: 1. Step: store temporary failure, inhibit related functions and set driver warnings 2. Step: The following reenable conditions are continuously checked for an additional supervision time: ¦V'n ¦ < 0.4 g acceleration of all wheels is < 0.4 g VMAX / VMIN < 125 % ratio of filtered min and max wheel velocity < 125 % VMIN > 9 km/h all wheels are faster than 9 km/h If the above conditions are met continuously for 30 s, the signal is regarded as fault free again. The related functions are enabled again and the driver warnings are turned off 2 s later. The temporary failure entry remains in the memory. 3. Step: The signal will be confirmed as finally faulty: if the signal continuously fulfills the failure set conditions during 120 s (This counter is frozen as long as the velocity of the fastest wheel is < 15 km/h) OR if faulty and non faulty situation intermittently occure, affecting the recovery to not finalize; this situation is tolerated for 180 s The related functions remain inhibited and the driver warnings remain on for the rest of the ignition cycle. The temporary failure entry remains in the memory and the final failure is additionally stored. OR if the failure is detected again and rehabilted again in the same ign cycle for 3 times the failure is finalized at the fourth detection in the same ign cycle. | The driver warnings remain on after the initial lamp check at a new system start to indicate that a finally confirmed wheel speed sensor signal failure has been detected during the previous ignition cycle. The failure memory can be cleared by a diagnostics DTC clear or a positive confirmation during any following drive cycle. The related functions are enabled again and the driver warnings are turned off if the following conditions are fullfilled: During the confirmation time of 1 s the following conditions must be stable. If one of these conditions, except the velocity threshold, is violated, the confirmation time is extended to 10 s: ¦V'n ¦ < 0.4 g acceleration of all wheels is < 0.4 g VMAX / VMIN < 125 % ratio of filtered min and max wheel velocity < 125 % VMIN > 9 km/h all wheels are faster than 9 km/h The related functions are enabled again and the driver warnings are switched off after 2 s and 1.7 second (settle time for function specific filtering). | 40 | Wheel Speed Sensors | Wheel speed sensor Front Left (FL) |  |  | 2 DC | [6 empty] | Requires selection of used Integration Stream |  | Prio B
Wh1_vst | 9 | 0x0103 | Left Front Wheel Speed Sensor Range/Performance | 0x4501 | C0501 | Signal Below Allowable Range | 84 | Wheel Speed Comparison - Driving | missing wheel speed sensor signal or wheel speed sensor signal continuously indicates a too low wheel speed. Failure Detection At Vehicle Speed > 14 km/h (Extended Wheel Speed Comparison) | Failure Detection At Vehicle Speed > 14 km/h (Extended Wheel Speed Comparison) The difference between the fastest VMAX and the slowest wheel speed VMIN is monitored. A failure is detected at all wheel speed sensors with a speed ≤ 0.40 ∗ VMAX if VMAX ≥ 14 km/h, respectively ≤ 0.60 ∗ VMAX if VMAX ≥ 40 km/h in case of the following conditions:(2), (3) • VMAX ≥ 14 km/h and VMIN ≤ 0.40 ∗ VMAX OR • VMAX ≥ 40 km/h and VMIN ≤ 0.60 ∗ VMAX is continuously true longer than 120 s. If a vehicle is equipped with n wheel speed sensors, up to n − 1 incorrectly installed wheel speed sensors can be detected. Notes: (2) The monitoring timer is stopped if VMAX drops below 15 kph. (3) The monitoring timer is cleared if VMAX >= 20 kph and VMIN > 0.40 * VMAX OR VMAX >= 40 kph and VMIN > 0.60 * VMAX OR VMAX < 7 kph (vehicle standstill is detected) | A failure is detected if one wheel indicates a wheel speed signal lower than the reminaing wheels' speeds in the descriped thresholds and monitor entry conditions. | once per loop, started after a settling time of 1.8 s after power-on reset | 120 s | defective wheel speed sensor, air gap between wheel speed sensor and tone wheel out of specification, tone wheel with wrong number of teeth, wrong mounted sensor, abnormal tire size | continuous | true | 0x403129 | primary | 1 | Monitoring function supports recovery of failures with and without external triggering. Failure detections with recovery function follow a 3 step strategy: 1. Step: store temporary failure, inhibit related functions and set driver warnings 2. Step: The following reenable conditions are continuously checked for an additional supervision time: ¦V'n ¦ < 0.4 g acceleration of all wheels is < 0.4 g VMAX / VMIN < 125 % ratio of filtered min and max wheel velocity < 125 % VMIN > 9 km/h all wheels are faster than 9 km/h If the above conditions are met continuously for 30 s, the signal is regarded as fault free again. The related functions are enabled again and the driver warnings are turned off 2 s later. The temporary failure entry remains in the memory. 3. Step: The signal will be confirmed as finally faulty: if the signal continuously fulfills the failure set conditions during 120 s (This counter is frozen as long as the velocity of the fastest wheel is < 15 km/h) OR if faulty and non faulty situation intermittently occure, affecting the recovery to not finalize; this situation is tolerated for 180 s The related functions remain inhibited and the driver warnings remain on for the rest of the ignition cycle. The temporary failure entry remains in the memory and the final failure is additionally stored. OR if the failure is detected again and rehabilted again in the same ign cycle for 3 times the failure is finalized at the fourth detection in the same ign cycle. ---------------- Additional hint on rehabilitation: ---------------- At driving situation "instable wheel speed of the 2 wheels with vst and dfc failure set at the same axle , may occure while driving gravel æ-split road": when there is a combination of vst and dfc failure at different wheels, but on same axle, the rehabilitation cannot be expected to be terminated at the same time. This is caused by individual counters with different set and reset conditions. For vst significantly has to be taken into account: The rehabilitation will be resetted by active or non active overspinning but also beyond 14 km/h The rehabilitation delay is quitted and started again when the fastest wheel reaches 50 km/h. | The driver warnings remain on after the initial lamp check at a new system start to indicate that a finally confirmed wheel speed signal failure has been detected during the previous ignition cycle. The failure memory can be cleared by a diagnostics DTC clear or a positive confirmation during any following drive cycle. The related functions are enabled again and the driver warnings are turned off if all wheel speed signals show a velocity greater than 20 km/h, the ratio of the slowest and the fastest wheel velocity is below 125 % and the wheel acceleration is below 0.4 g for at least 3 s. | 40 | Wheel Speed Sensors | Wheel speed sensor Front Left (FL) |  |  | 2 DC | [6 empty] | Requires selection of used Integration Stream |  | Prio B
Wh1_wrong_parity |  | 0x010F | Left Front Wheel Speed Sensor Intermittent/Erratic | 0x4504 | C0504 | Event Information | 68 | Monitoring of the Parity Bit | Detection of a parity failure (WSS protocol content) | A failure will be detected if a fault of the Parity Bit occures 7 times. | A failure will be detected if a fault of the Parity Bit occures 7 times. | once per loop, started after a settling time of 1.8 s after power-on reset, generally not if KL30B voltage is below the second undervoltage threshold | 70ms | Defective wheel speed sensor, transmission disturbed by EMI | continuous | true | 0x403168 |  | 2 | Monitoring function supports recovery of failures with and without external triggering (diagnostic tester). Failure detections with recovery function follow a 3 step strategy: 1. Step: store temporary failure, inhibit related functions and set driver warnings 2. Step: The following reenable conditions are continuously checked for an additional supervision time. - wheel individual speed is > 4 km/h - signal of all wheels (with direction report) indicate forward direction (direction plus direction validity) - no wheel direction changes are recognized If the above conditions are met continuously for 30 s, the signal is regarded as fault free again. The related functions are reenabled again and the driver warnings are turned off 2 s later. The temporary failure entry remains in the memory. 3. Step: If the signal repeatedly fulfills the failure set conditions during 120s, the signal will be confirmed as finally faulty. The related functions remain inhibited and the driver warnings remain on for the rest of the ignition cycle. The temporary failure entry remains in the memory and the final failure is additionally stored. | The driver warnings remain on after the initial lamp check at a new system start to indicate that a finally confirmed wheel speed sensor signal failure has been detected during the previous ignition cycle. The failure memory can be cleared by a diagnostics DTC clear or a positive confirmation during any following drive cycle. During the confirmation time of 1 s the following conditions must be stable. - wheel individual speed is > 4 km/h - signal of all wheels (with direction report) indicate forward direction (direction plus direction validity) - no wheel direction changes are recognized The related functions are enabled again and the driver warnings are switched off after 2s. | 40 | Wheel Speed Sensors | Wheel speed sensor Front Left (FL) |  |  | 2 DC |  |  | yes | General Denominator |  |  | Requires selection of used Integration Stream |  | Prio A | C10C4
Wh1_wss_pcu_error |  | 0x06CC | Left Front Wheel Speed Sensor Circuit Low | 0x4502 | C0502 | Circuit Voltage Below Threshold | 16 | Monitoring of wheel Speed Sensor Undervoltage and PCU error | Monitoring shall detect hardware failures in the PCU12 wheel speed module. | (a) monitors if the sensor supply KL30B is unplausible low (below nominal 3,5V, i.e. lower than PCU supply voltage which means internal supply line loss) (b) monitors the ASI specific comparators for unplausible values (comparators are used for electrical failure detection, for generation of speed pulses to the MCU and to decode the protocol information) | A failure is detected if KL30B is unplausible low or PCU ASI comparators provide unplausible values. | every 10ms | 30ms | PCU12 hardware defect | continuous | true | 0x450216 | primary | 1 | Not required because the failure will be detected after IGN on / system start before the initialization phase is completed. | The related functions remain inhibited and the driver warnings remain on for the rest of the ignition cycle. The temporary failure entry remains in the memory and the final failure is additionally stored | 40 | Wheel Speed Sensors | Wheel speed sensor Front Left (FL) | 0x4502 | C0502 | 2 DC | [6 empty] | Requires selection of used Integration Stream |  | Prio A | C10C2
Wh2_dia_asi_short_to_high |  | 0x0131 | Right Front Wheel Speed Sensor Circuit High | 0x4509 | C0509 | Circuit Short To Battery | 12 | Monitoring of Sensor Line shorted to Battery | Shortage of sensor supply line to KL30 | Check hardware for indication of sensor current too low. Run detection algorithm to distinguish between interruption and shortage KL30. | sensor supply line is shorted to battery confirmed after 140 ms Hint on Functional Effects: When ABS is inactive (failure on one wheel speed sensor): see the reference for this failure flag in the Degradation Table When ABS is inactive (failure on more than one wheel speed sensor): see the reference for Multiple_wss_failure in the Degradation Table | every 10ms, generally not if KL30B voltage is below the second undervoltage threshold | 140 ms | short of sensor signal line to supply voltage | continuous | true | 0x450912 | primary | 1 | Monitoring function supports recovery of failures with and without external triggering. Failure detections with recovery function follow a 3 step strategy: 1. Step: store temporary failure, inhibit related functions and set driver warnings 2. Step: The following reenable conditions are continuously checked for an additional supervision time: Wheel speed sensor signal is inside the specified range and the corresponding PCU failure flags are not set If the above conditions are met continuously for 30 s, the signal is regarded as fault free again. The related functions are enabled again and the driver warnings are turned off. The temporary failure entry remains in the memory. 3. Step: If the signal repeatedly fulfills the failure set conditions during 120 s, the signal will be confirmed as finally faulty. The related functions remain inhibited and the driver warnings remain on for the rest of the ignition cycle. The temporary failure entry remains in the memory and the final failure is additionally stored. | The driver warnings remain on after the initial lamp check at a new system start to indicate that a finally confirmed wheel speed sensor signal failure has been detected during the previous ignition cycle. 1.Fault root cause is not present at new ignition cycle: Temporary failure flag (CUR) will be resetted, Ign change related MEMory flag will be resetted, PASsed flag will be set The related functions are enabled again and the driver warnings are turned off if there is no electrical disturbance at the wheel speed sensor for 1 s (counted immediately when the signal recovers) followed by 2 second (counted from reset). 2.Fault root cause remains: Temporary failure flag (CUR) will be resetted, Ign change related MEMory flag will be resetted; based on entry conditions: monitor detects again: FINal failure will be set again, PASsed flag will be set The related functions are kept disabled and the driver warnings are kept on | 40 | Wheel Speed Sensors | Wheel speed sensor Front Right (FR) | 0x4509 | C0509 | 2 DC | [6 empty] | Requires selection of used Integration Stream |  | Prio A | C10CD
Wh2_dia_asi_short_to_low |  | 0x0133 | Right Front Wheel Speed Sensor Circuit Low | 0x4508 | C0508 | Circuit Short To Ground | 11 | Monitoring of Sensor Line shorted to Ground | Shortage of sensor supply line to KL31 | Check hardware for indication of sensor supply current too high. | sensor supply line is shorted to ground confirmed after 140 ms Hint on Functional Effects: When ABS is inactive (failure on one wheel speed sensor): see the reference for this failure flag in the Degradation Table When ABS is inactive (failure on more than one wheel speed sensor): see the reference for Multiple_wss_failure in the Degradation Table | every 10ms, generally not if KL30B voltage is below the second undervoltage threshold | 140 ms | short of sensor signal line to GND | continuous | true | 0x450811 | primary | 1 | Monitoring function supports recovery of failures with and without external triggering. Failure detections with recovery function follow a 3 step strategy: 1. Step: store temporary failure, inhibit related functions and set driver warnings 2. Step: The following reenable conditions are continuously checked for an additional supervision time: Wheel speed sensor signal is inside the specified range and the corresponding PCU failure flags are not set If the above conditions are met continuously for 30 s, the signal is regarded as fault free again. The related functions are enabled again and the driver warnings are turned off. The temporary failure entry remains in the memory. 3. Step: If the signal repeatedly fulfills the failure set conditions during 120 s, the signal will be confirmed as finally faulty. The related functions remain inhibited and the driver warnings remain on for the rest of the ignition cycle. The temporary failure entry remains in the memory and the final failure is additionally stored. | The driver warnings remain on after the initial lamp check at a new system start to indicate that a finally confirmed wheel speed sensor signal failure has been detected during the previous ignition cycle. 1.Fault root cause is not present at new ignition cycle: Temporary failure flag (CUR) will be resetted, Ign change related MEMory flag will be resetted, PASsed flag will be set The related functions are enabled again and the driver warnings are turned off if there is no electrical disturbance at the wheel speed sensor for 1 s (counted immediately when the signal recovers) followed by 2 second (counted from reset). 2.Fault root cause remains: Temporary failure flag (CUR) will be resetted, Ign change related MEMory flag will be resetted; based on entry conditions: monitor detects again: FINal failure will be set again, PASsed flag will be set The related functions are kept disabled and the driver warnings are kept on | 40 | Wheel Speed Sensors | Wheel speed sensor Front Right (FR) | 0x4508 | C0508 | 2 DC | [6 empty] | Requires selection of used Integration Stream |  | Prio A | C10CC
Wh2_dia_asi_weak_short_to_high |  | 0x0135 | Right Front Wheel Speed Sensor Circuit/Open | 0x4506 | C0506 | Circuit Short To Battery or Open | 15 | Monitoring of Sensor Line connected via Parasitic Resistance to Battery | self test (executed after hard reset and ign on) result: sensor signal line has parasitic resistance to supply (Kl30) | Run algorithm to detect parasitic resistances shunting the HECU electronics. | self test result sensor signal line has parasitic resistance to supply Hint on Functional Effects: When ABS is inactive (failure on one wheel speed sensor): see the reference for this failure flag in the Degradation Table When ABS is inactive (failure on more than one wheel speed sensor): see the reference for Multiple_wss_failure in the Degradation Table | Once at power-on reset, generally not if KL30B voltage is below the second undervoltage threshold | 140 ms | Insufficient wire insulation between sensor signal line and KL30 | continuous | true | 0x450615 | primary | 1 | Monitoring function supports recovery of failures with and without external triggering. Failure detections with recovery function follow a 3 step strategy: 1. Step: store temporary failure flag, inhibit related functions and set driver warnings 2. Step: The following reenable conditions are continuously checked for an additional supervision time: Wheel speed sensor signal is inside the specified range and the corresponding PCU12(and later Revs) failure flags are not set If the above conditions are met continuously for 30 + 2s, the signal is regarded as fault free again. The related functions are enabled again and the driver warnings are turned off. The temporary failure flag (CUR) is erased. Based on (legal) standards the entry remains in NVRAM for diagnostic purpose . 3. Step: If the signal repeatedly fulfills the failure set conditions during 120 s, the signal will be confirmed as finally faulty, FINal failure flag is set. The related functions remain inhibited and the driver warnings remain on for the rest of the ignition cycle. The temporary failure flag (CUR) remains and the FINal failure flag is additionally set. | The driver warnings remain on after the initial lamp check at a new system start to indicate that a finally confirmed wheel speed sensor signal failure has been detected during the previous ignition cycle. 1.Fault root cause is not present at new ignition cycle: Temporary failure flag (CUR) will be resetted, Ign change related MEMory flag will be resetted, PASsed flag will be set The related functions are enabled again and the driver warnings are turned off if there is no electrical disturbance at the wheel speed sensor for 1 s (counted immediately when the signal recovers) followed by 2 second (counted from reset). 2.Fault root cause remains: Temporary failure flag (CUR) will be resetted, Ign change related MEMory flag will be resetted; based on entry conditions: monitor detects again: FINal failure will be set again, PASsed flag will be set The related functions are kept disabled and the driver warnings are kept on | 40 | Wheel Speed Sensors | Wheel speed sensor Front Right (FR) | 0x4506 | C0506 | 2 DC | [6 empty] | Requires selection of used Integration Stream |  | Prio A | C10CA
Wh2_dia_asi_weak_short_to_low |  | 0x0137 | Right Front Wheel Speed Sensor Supply (Subfault) | 0x4035 | C0035 | Circuit Short To Ground or Open | 14 | Monitoring of Sensor Line connected via Parasitic Resistance to Ground | self test (executed after hard reset and ign on) result: sensor signal line has parasitic resistance to ground (Kl31) | Run algorithm to detect parasitic resistances shunting the HECU electronics. | self test result sensor signal line has parasitic resistance to ground Hint on Functional Effects: When ABS is inactive (failure on one wheel speed sensor): see the reference for this failure flag in the Degradation Table When ABS is inactive (failure on more than one wheel speed sensor): see the reference for Multiple_wss_failure in the Degradation Table | Once at power-on reset, generally not if KL30B voltage is below the second undervoltage threshold | 140 ms | Insufficient wire insulation between sensor signal line and KL31 (GND) | continuous | true | 0x403514 | primary | 1 | Monitoring function supports recovery of failures with and without external triggering. Failure detections with recovery function follow a 3 step strategy: 1. Step: store temporary failure flag, inhibit related functions and set driver warnings 2. Step: The following reenable conditions are continuously checked for an additional supervision time: Wheel speed sensor signal is inside the specified range and the corresponding PCU12(and later Revs) failure flags are not set If the above conditions are met continuously for 30 + 2s, the signal is regarded as fault free again. The related functions are enabled again and the driver warnings are turned off. The temporary failure flag (CUR) is erased. Based on (legal) standards the entry remains in NVRAM for diagnostic purpose . 3. Step: If the signal repeatedly fulfills the failure set conditions during 120 s, the signal will be confirmed as finally faulty, FINal failure flag is set. The related functions remain inhibited and the driver warnings remain on for the rest of the ignition cycle. The temporary failure flag (CUR) remains and the FINal failure flag is additionally set. | The driver warnings remain on after the initial lamp check at a new system start to indicate that a finally confirmed wheel speed sensor signal failure has been detected during the previous ignition cycle. 1.Fault root cause is not present at new ignition cycle: Temporary failure flag (CUR) will be resetted, Ign change related MEMory flag will be resetted, PASsed flag will be set The related functions are enabled again and the driver warnings are turned off if there is no electrical disturbance at the wheel speed sensor for 1 s (counted immediately when the signal recovers) followed by 2 second (counted from reset). 2.Fault root cause remains: Temporary failure flag (CUR) will be resetted, Ign change related MEMory flag will be resetted; based on entry conditions: monitor detects again: FINal failure will be set again, PASsed flag will be set The related functions are kept disabled and the driver warnings are kept on | 40 | Wheel Speed Sensors | Wheel speed sensor Front Right (FR) | 0x4035 | C0035 | 2 DC | [6 empty] | Requires selection of used Integration Stream |  | Prio A | C0035
Wh2_dia_asr_short_to_high |  | 0x0132 | Right Front Wheel Speed Sensor Intermittent/Erratic | 0x450A | C050A | Circuit Short To Battery | 12 | Monitoring of return line short to battery | Shortage of sensor return line to KL30 | Check hardware for indication of sensor return current too high. | sensor return line is shorted to battery confirmed after 140 ms Hint on Functional Effects: When ABS is inactive (failure on one wheel speed sensor): see the reference for this failure flag in the Degradation Table When ABS is inactive (failure on more than one wheel speed sensor): see the reference for Multiple_wss_failure in the Degradation Table | every 10ms, generally not if KL30B voltage is below the second undervoltage threshold | 140 ms | short of sensor return line to supply voltage | continuous | true | 0x450A12 | primary | 1 | Monitoring function supports recovery of failures with and without external triggering. Failure detections with recovery function follow a 3 step strategy: 1. Step: store temporary failure, inhibit related functions and set driver warnings 2. Step: The following reenable conditions are continuously checked for an additional supervision time: Wheel speed sensor signal is inside the specified range and the corresponding PCU failure flags are not set If the above conditions are met continuously for 30 s, the signal is regarded as fault free again. The related functions are enabled again and the driver warnings are turned off. The temporary failure entry remains in the memory. 3. Step: If the signal repeatedly fulfills the failure set conditions during 120 s, the signal will be confirmed as finally faulty. The related functions remain inhibited and the driver warnings remain on for the rest of the ignition cycle. The temporary failure entry remains in the memory and the final failure is additionally stored. | The driver warnings remain on after the initial lamp check at a new system start to indicate that a finally confirmed wheel speed sensor signal failure has been detected during the previous ignition cycle. 1.Fault root cause is not present at new ignition cycle: Temporary failure flag (CUR) will be resetted, Ign change related MEMory flag will be resetted, PASsed flag will be set The related functions are enabled again and the driver warnings are turned off if there is no electrical disturbance at the wheel speed sensor for 1 s (counted immediately when the signal recovers) followed by 2 second (counted from reset). 2.Fault root cause remains: Temporary failure flag (CUR) will be resetted, Ign change related MEMory flag will be resetted; based on entry conditions: monitor detects again: FINal failure will be set again, PASsed flag will be set The related functions are kept disabled and the driver warnings are kept on | 40 | Wheel Speed Sensors | Wheel speed sensor Front Right (FR) | 0x450A | C050A | 2 DC | [6 empty] | Requires selection of used Integration Stream |  | Prio A | C10CE
Wh2_dia_asr_weak_short_to_high |  | 0x0136 | Right Front Wheel Speed Sensor Correlation | 0x450B | C050B | Circuit Short To Battery or Open | 15 | Monitoring of return line connected via parasitic resistance to battery | self test (executed after hard reset and ign on) result: sensor return line has parasitic resistance to supply (Kl30) | Run algorithm to detect parasitic resistances shunting the HECU electronics. | self test result sensor return line has parasitic resistance to supply Hint on Functional Effects: When ABS is inactive (failure on one wheel speed sensor): see the reference for this failure flag in the Degradation Table When ABS is inactive (failure on more than one wheel speed sensor): see the reference for Multiple_wss_failure in the Degradation Table | Once at power-on reset, generally not if KL30B voltage is below the second undervoltage threshold | 140 ms | Insufficient wire insulation between sensor return line and KL30 | continuous | true | 0x450B15 | primary | 1 | Monitoring function supports recovery of failures with and without external triggering. Failure detections with recovery function follow a 3 step strategy: 1. Step: store temporary failure flag, inhibit related functions and set driver warnings 2. Step: The following reenable conditions are continuously checked for an additional supervision time: Wheel speed sensor signal is inside the specified range and the corresponding PCU12(and later Revs) failure flags are not set If the above conditions are met continuously for 30 + 2s, the signal is regarded as fault free again. The related functions are enabled again and the driver warnings are turned off. The temporary failure flag (CUR) is erased. Based on (legal) standards the entry remains in NVRAM for diagnostic purpose . 3. Step: If the signal repeatedly fulfills the failure set conditions during 120 s, the signal will be confirmed as finally faulty, FINal failure flag is set. The related functions remain inhibited and the driver warnings remain on for the rest of the ignition cycle. The temporary failure flag (CUR) remains and the FINal failure flag is additionally set.moved | The driver warnings remain on after the initial lamp check at a new system start to indicate that a finally confirmed wheel speed sensor signal failure has been detected during the previous ignition cycle. 1.Fault root cause is not present at new ignition cycle: Temporary failure flag (CUR) will be resetted, Ign change related MEMory flag will be resetted, PASsed flag will be set The related functions are enabled again and the driver warnings are turned off if there is no electrical disturbance at the wheel speed sensor for 1 s (counted immediately when the signal recovers) followed by 2 second (counted from reset). 2.Fault root cause remains: Temporary failure flag (CUR) will be resetted, Ign change related MEMory flag will be resetted; based on entry conditions: monitor detects again: FINal failure will be set again, PASsed flag will be set The related functions are kept disabled and the driver warnings are kept on | 40 | Wheel Speed Sensors | Wheel speed sensor Front Right (FR) | 0x450B | C050B | 2 DC | [6 empty] | Requires selection of used Integration Stream |  | Prio A | C10CF
Wh2_dia_asr_weak_short_to_low |  | 0x0138 | Right Front Tone Wheel (Subfault) | 0x4033 | C0033 | Circuit Short To Ground or Open | 14 | Monitoring of return line connected via parasitic resistance to ground | self test (executed after hard reset and ign on) result: sensor return line has parasitic resistance to ground (Kl31) | Each wheel speed sensor is checked separately in case of undercurrent repectivelly overcurrent fault event, detected and signalized by PCU (power Control Unit) at UC/OC port. In order to detail the root cause of this fault event a self test of the PCU is initiated. The self test opens and closes ports and connection lines to and back from WSS (wheel speed sensor) 1.After Ign On the selftest is started by HW-related-SW, named "BFU", independently of any trigger provided by neighboured or high level SW clusters; 2.In case of a running ignition cycle the neighboured or high level SW clusters, here "FSF", observe PCU fault indication state, and have to trigger the self test. As result the mentioned failure respectively DTC, detailed at neighboured column, will be set after specific latency time, also detailed at neighboured column | self test result sensor return line has parasitic resistance to ground confirmed after 140 ms | once per loop but not if KL30B voltage is below the second undervoltagethreshold | 140ms | weak short of return line to ground | continuous | true | 0x403314 | primary | 1 | Monitoring function supports recovery of failures with and without external triggering. Failure detections with recovery function follow a 3 step strategy: 1. Step: store temporary failure, inhibit related functions and set driver warnings 2. Step: The following reenable conditions are continuously checked for an additional supervision time: Wheel speed sensor signal is inside the specified range and the corresponding PCU failure flags are not set If the above conditions are met continuously for 30 s, the signal is regarded as fault free again. The related functions are enabled again and the driver warnings are turned off. The temporary failure entry remains in the memory. 3. Step: If the signal repeatedly fulfills the failure set conditions during 120 s, the signal will be confirmed as finally faulty. The related functions remain inhibited and the driver warnings remain on for the rest of the ignition cycle. The temporary failure entry remains in the memory and the final failure is additionally stored. | The driver warnings remain on after the initial lamp check at a new system start to indicate that a finally confirmed wheel speed sensor signal failure has been detected during the previous ignition cycle. The failure memory can be cleared by a diagnostics DTC clear or a positive confirmation during any following drive cycle. The related functions are enabled again and the driver warnings are turned off if there is no electrical disturbance at the wheel speed sensor for 1 s (counted immediately when the signal recovers) followed by 2 second (counted from reset). | 40 | Wheel Speed Sensors | Wheel speed sensor Front Right (FR) | 0x4033 | C0033 | 2 DC | [6 empty] | Requires selection of used Integration Stream |  | Prio A | C0033
Wh2_dia_asx_interruption |  | 0x0139 | Right Front Wheel Speed Sensor (Subfault) | 0x4034 | C0034 | Circuit Open | 13 | Monitoring of Sensor Line Open Circuit | Sensor circuit is interrupted | When the sensor current is too low due to an interruption of the circuit this failure gets set after 140 ms. | sensor circuit is interrupted (suppply line, return line or both lines) confirmed after 140 ms Hint on Functional Effects: When ABS is inactive (failure on one wheel speed sensor): see the reference for this failure flag in the Degradation Table When ABS is inactive (failure on more than one wheel speed sensor): see the reference for Multiple_wss_failure in the Degradation Table | every 10ms, generally not if KL30B voltage is below the second undervoltage threshold | 140 ms | interruption of a line | continuous | true | 0x403413 | primary | 1 | Monitoring function supports recovery of failures with and without external triggering. Failure detections with recovery function follow a 3 step strategy: 1. Step: store temporary failure, inhibit related functions and set driver warnings 2. Step: The following reenable conditions are continuously checked for an additional supervision time: Wheel speed sensor signal is inside the specified range and the corresponding PCU failure flags are not set If the above conditions are met continuously for 30 s, the signal is regarded as fault free again. The related functions are enabled again and the driver warnings are turned off. The temporary failure entry remains in the memory. 3. Step: If the signal repeatedly fulfills the failure set conditions during 120 s, the signal will be confirmed as finally faulty. The related functions remain inhibited and the driver warnings remain on for the rest of the ignition cycle. The temporary failure entry remains in the memory and the final failure is additionally stored. | The driver warnings remain on after the initial lamp check at a new system start to indicate that a finally confirmed wheel speed sensor signal failure has been detected during the previous ignition cycle. 1.Fault root cause is not present at new ignition cycle: Temporary failure flag (CUR) will be resetted, Ign change related MEMory flag will be resetted, PASsed flag will be set The related functions are enabled again and the driver warnings are turned off if there is no electrical disturbance at the wheel speed sensor for 1 s (counted immediately when the signal recovers) followed by 2 second (counted from reset). 2.Fault root cause remains: Temporary failure flag (CUR) will be resetted, Ign change related MEMory flag will be resetted; based on entry conditions: monitor detects again: FINal failure will be set again, PASsed flag will be set The related functions are kept disabled and the driver warnings are kept on | 40 | Wheel Speed Sensors | Wheel speed sensor Front Right (FR) | 0x4034 | C0034 | 2 DC | [6 empty] | Requires selection of used Integration Stream |  | Prio B
Wh2_dia_asx_in_dead_band |  | 0x013A | Right Front Wheel Speed Sensor - Mechanical | 0x4519 | C0519 | Circuit Current Out of Range | 1D | Monitoring of Sensor Current out of Specification | Sensor current draw is out of spec. - somewhere between IH and IL | When the sensor current draw is out of bounds (in between defined current levels) for 140 ms the monitor triggers. | Each wheel speed sensor is checked separately in case of undercurrent repectivelly overcurrent fault event, detected and signalized by hardware at UC/OC port. In order to detail the root cause of this fault event a self test of the sensor circuit is initiated. The self test opens and closes ports and connection lines to and back from WSS (wheel speed sensor) 1. After Ign On the selftest is started by HW-related-SW, named "BFU", independently of any trigger provided by neighboured or high level SW clusters; 2. In case of a running ignition cycle the neighboured or high level SW clusters, here "FSF", observe PCU fault indication state, and have to trigger the self test. As result the mentioned failure respectively DTC, detailed at neighboured column, will be set after specific latency time, also detailed at neighboured column A failure is detected, if the measured sensor signal current is continuously out of the following specified range: 7 mA -10% > Ground Level > 7mA + 10% *) 14 mA -10% > Protocol Top Level > 14mA +10% *) 28 mA -10% > Speed Signal > 28mA +10% *) *) Latest binding specification: Refer to PCU datasheet , consult CPM (Customer Project Manager) or Continental HW project specialist e.g. at department in charge of "BFU"(Basic Functions). Consult SRS2.5 Requirement docu 401819 Hint for testing: in accordance to Rqt 20422803: Precondition: ASAP:{{WssCodegMonWssEl}} = Mon_wss_el_normal Action: Confirmed by Cpx Harald Kuethe12March2019: reduce the signal current to 10mA (instead of 28mA for 3 level and of 14mA for 2level); means 10mA works for both types Expected result: While fault root cause is present during latency time (140ms) : SET FAILURE {{Wh1_dia_asx dead_band}} | every 10ms, started after a settling time of 1.8 s after power-on reset, generally not if KL30B voltage is below the second undervoltage threshold | 140 ms | loss or elevation of current caused by parasitic short respectivelly parasitic supply, e.g. interfernce , EMI sustainability, caused by bad line lay out. e.g. loops and large harness; high frequency penetration | continuous | true | 0x45191D | primary | 1 | Monitoring function supports recovery of failures with and without external triggering. Failure detections with recovery function follow a 3 step strategy: 1. Step: store temporary failure, inhibit related functions and set driver warnings 2. Step: The following reenable conditions are continuously checked for an additional supervision time: Wheel speed sensor signal is inside the specified range and the corresponding PCU failure flags are not set If the above conditions are met continuously for 30 s, the signal is regarded as fault free again. The related functions are enabled again and the driver warnings are turned off. The temporary failure entry remains in the memory. 3. Step: If the signal repeatedly fulfills the failure set conditions during 120 s, the signal will be confirmed as finally faulty. The related functions remain inhibited and the driver warnings remain on for the rest of the ignition cycle. The temporary failure entry remains in the memory and the final failure is additionally stored. | The driver warnings remain on after the initial lamp check at a new system start to indicate that a finally confirmed wheel speed sensor signal failure has been detected during the previous ignition cycle. 1.Fault root cause is not present at new ignition cycle: Temporary failure flag (CUR) will be resetted, Ign change related MEMory flag will be resetted, PASsed flag will be set The related functions are enabled again and the driver warnings are turned off if there is no electrical disturbance at the wheel speed sensor for 1 s (counted immediately when the signal recovers) followed by 2 second (counted from reset). 2.Fault root cause remains: Temporary failure flag (CUR) will be resetted, Ign change related MEMory flag will be resetted; based on entry conditions: monitor detects again: FINal failure will be set again, PASsed flag will be set The related functions are kept disabled and the driver warnings are kept on | 40 | Wheel Speed Sensors | Wheel speed sensor Front Right (FR) | 0x4519 | C0519 | 2 DC | [6 empty] | Requires selection of used Integration Stream |  | Prio A | C10D0
Wh2_direction_sig_fail |  | 0x0126 | Right Front Wheel Speed Sensor Range/Performance | 0x4507 | C0507 | Signal Compare Failure | 62 | Monitoring Signal of Sense of Rotation - Monitoring | missing or false wheel rotation direction | A failure is detected:.... a) If the wheel individual speed is > 4km/h and a valid direction information is missing for a time of > 1.75s. b) If the wheel individual speed is > 25km/h and wheel direction changes are recognized. Up and down CNT used. One change +5, no change - 1 (per loop) when no Direction changes. The failure is then set when the accumulated value reaches 30. The detection time varies between following two time limits: - Slowest frequency: every 50ms Direction change, the failure will then be set after approx. > 1.25s - Fastest frequency: every 20ms Direction change, the failure will then be set after approx. > 0.5s c) If the wheel individual speed is ( threshold "W_max_reverse_speed_th1" provides "default" or "extended%i"; threshold selection based on backward driving capability, 2 reverse gear or/and ratio and FSM decision ): > 70km/h(default) > 80km/h (extended1) > 100km/h (extended2) > 120km/h (extended 3) and the speed of the slowest wheel is > 25km/h and a wheel direction assigns reverse driving. | A failure is detected:.... a) If the wheel individual speed is > 4km/h and a valid direction information is missing for a time of > 1.75s. b) If the wheel individual speed is > 25km/h and wheel direction changes are recognized. Up and down CNT used. One change +5, no change - 1 (per loop) when no Direction changes. The failure is then set when the accumulated value reaches 30. The detection time varies between following two time limits: - Slowest frequency: every 50ms Direction change, the failure will then be set after approx. > 1.25s - Fastest frequency: every 20ms Direction change, the failure will then be set after approx. > 0.5s c) If the wheel individual speed is ( threshold "W_max_reverse_speed_th1" provides "default" or "extended%i"; threshold selection based on backward driving capability, 2 reverse gear or/and ratio and FSM decision ): > 70km/h(default) > 80km/h (extended1) > 100km/h (extended2) > 120km/h (extended 3) and the speed of the slowest wheel is > 25km/h and a wheel direction assigns reverse driving. | every 10ms, started after a settling time of 1.8s after each power-on reset As long as the sensor supply voltage is reliable. | a) 1.75 sb) 500 s at earliestc) 10 sd) 1.75 s | wrong mounting position of wheel speed sensor; defective wheel speed sensor | continuous | true | 0x5A9562 | primary | 2 | Monitoring function supports recovery of failures with and without external triggering (diagnostic tester). Failure detections with recovery function follow a 3 step strategy: 1. Step: store temporary failure, inhibit related functions and set driver warnings 2. Step: The following reenable conditions are continuously checked for an additional supervision time. - wheel individual speed is > 4 km/h - signal of all wheels (with direction report) indicate forward direction (direction plus direction validity) - no wheel direction changes are recognized If the above conditions are met continuously for 30 s, the signal is regarded as fault free again. The related functions are reenabled again and the driver warnings are turned off 2 s later. The temporary failure entry remains in the memory. 3. Step: If the signal repeatedly fulfills the failure set conditions during 120s, the signal will be confirmed as finally faulty. The related functions remain inhibited and the driver warnings remain on for the rest of the ignition cycle. The temporary failure entry remains in the memory and the final failure is additionally stored. | The driver warnings remain on after the initial lamp check at a new system start to indicate that a finally confirmed wheel speed sensor signal failure has been detected during the previous ignition cycle. The failure memory can be cleared by a diagnostics DTC clear or a positive confirmation during any following drive cycle. During the confirmation time of 1 s the following conditions must be stable. - wheel individual speed is > 4 km/h - signal of all wheels (with direction report) indicate forward direction (direction plus direction validity) - no wheel direction changes are recognized The related functions are enabled again and the driver warnings are switched off after 2s. | 40 | Wheel Speed Sensors | Wheel speed sensor Front Right (FR) |  |  | 2 DC | [6 empty] | Requires selection of used Integration Stream |  | Prio A | C10CB
Wh2_direction_sig_fail | 2 | 0x0126 | Right Front Wheel Speed Sensor Range/Performance | 0x4507 | C0507 | Signal Compare Failure | 62 | Monitoring Signal of Sense of Rotation - Plausibilisation | missing or false wheel rotation direction | A failure is detected:.... The speed of the slowest wheel is > 20 km/h, and the indicated direction of all wheel speed sensors with directional output does not show a common driving direction, for longer than 1.75 s. The failure entry/s are set based on majority decision, if more than 2 sensors with directional output are available. If the number of sensors showing forwards is the same as showing backwards, a failure will be set on all wheels with directional sensors. A failure is detected:.... a) If the wheel individual speed is > 4km/h and a valid direction information is missing for a time of > 1.75s. b) If the wheel individual speed is > 25km/h and wheel direction changes are recognized. Up and down CNT used. One change +5, no change - 1 (per loop) when no Direction changes. The failure is then set when the accumulated value reaches 30. The detection time varies between following two time limits: - Slowest frequency: every 50ms Direction change, the failure will then be set after approx. > 1.25s - Fastest frequency: every 20ms Direction change, the failure will then be set after approx. > 0.5s c) If the wheel individual speed is ( threshold "W_max_reverse_speed_th1" provides "default" or "extended%i"; threshold selection based on backward driving capability, 2 reverse gear or/and ratio and FSM decision ): > 70km/h(default) > 80km/h (extended1) > 100km/h (extended2) > 120km/h (extended 3) and the speed of the slowest wheel is > 25km/h and a wheel direction assigns reverse driving. | A failure is detected:.... The speed of the slowest wheel is > 20 km/h, and the indicated direction of all wheel speed sensors with directional output does not show a common driving direction, for longer than 1.75 s. The failure entry/s are set based on majority decision, if more than 2 sensors with directional output are available. If the number of sensors showing forwards is the same as showing backwards, a failure will be set on all wheels with directional sensors. A failure is detected:.... a) If the wheel individual speed is > 4km/h and a valid direction information is missing for a time of > 1.75s. b) If the wheel individual speed is > 25km/h and wheel direction changes are recognized. Up and down CNT used. One change +5, no change - 1 (per loop) when no Direction changes. The failure is then set when the accumulated value reaches 30. The detection time varies between following two time limits: - Slowest frequency: every 50ms Direction change, the failure will then be set after approx. > 1.25s - Fastest frequency: every 20ms Direction change, the failure will then be set after approx. > 0.5s c) If the wheel individual speed is ( threshold "W_max_reverse_speed_th1" provides "default" or "extended%i"; threshold selection based on backward driving capability, 2 reverse gear or/and ratio and FSM decision ): > 70km/h(default) > 80km/h (extended1) > 100km/h (extended2) > 120km/h (extended 3) and the speed of the slowest wheel is > 25km/h and a wheel direction assigns reverse driving. | every 10ms, started after a settling time of 1.8s after each power-on reset As long as the sensor supply voltage is reliable. | a) 1.75 sb) 500 s at earliestc) 10 sd) 1.75 s | wrong mounting position of wheel speed sensor; defective wheel speed sensor | continuous | true | 0x5A9562 | primary | 2 | Monitoring function supports recovery of failures with and without external triggering (diagnostic tester). Failure detections with recovery function follow a 3 step strategy: 1. Step: store temporary failure, inhibit related functions and set driver warnings 2. Step: The following reenable conditions are continuously checked for an additional supervision time. - wheel individual speed is > 4 km/h - signal of all wheels (with direction report) indicate forward direction (direction plus direction validity) - no wheel direction changes are recognized If the above conditions are met continuously for 30 s, the signal is regarded as fault free again. The related functions are reenabled again and the driver warnings are turned off 2 s later. The temporary failure entry remains in the memory. 3. Step: If the signal repeatedly fulfills the failure set conditions during 120s, the signal will be confirmed as finally faulty. The related functions remain inhibited and the driver warnings remain on for the rest of the ignition cycle. The temporary failure entry remains in the memory and the final failure is additionally stored. | The driver warnings remain on after the initial lamp check at a new system start to indicate that a finally confirmed wheel speed sensor signal failure has been detected during the previous ignition cycle. The failure memory can be cleared by a diagnostics DTC clear or a positive confirmation during any following drive cycle. During the confirmation time of 1 s the following conditions must be stable. - wheel individual speed is > 4 km/h - signal of all wheels (with direction report) indicate forward direction (direction plus direction validity) - no wheel direction changes are recognized The related functions are enabled again and the driver warnings are switched off after 2s. | 40 | Wheel Speed Sensors | Wheel speed sensor Front Right (FR) |  |  | 2 DC | [6 empty] | Requires selection of used Integration Stream |  | Prio B
Wh2_double_frequency |  | 0x0122 | Right Front Wheel Speed Sensor Range/Performance | 0x4507 | C0507 | Signal Amplitude > Maximum | 22 | Monitoring of Wheel Speed Sensor Plausibility High | indicated wheel speed continuously too high | If, at the speed of the second fastest wheel of 20 km/h, the wheel speed signal from port {WhVelSigs:Wheel Speed Sensor Signals:WheelVelocity => Raw Wheel Velocity} is more than 1.5 times the speed of the second fastest wheel AND the filtered acceleration {WhVelSigs:Wheel Speed Sensor Signals:Static Filtered Wheel Acceleration:Wheel Accelerations SW => Filtered Wheel Acceleration} of the second fastest wheel shows an absolute value below 0.4 g for longer than 30 s the WSSSC shall set the fault status indication by {WhVelFail:Wh Speed Sense Sig Failures:Static Wheel Speed Continuous Deviation Failure:Fault State => Wheel Speed Plausibilization Double Frequency Detected A Fault}. If, at the speed of the second fastest wheel of 40 km/h, the wheel speed signal from port {WhVelSigs:Wheel Speed Sensor Signals:WheelVelocity => Raw Wheel Velocity} is more than 1.25 times the speed of the second fastest wheel AND the filtered acceleration {WhVelSigs:Wheel Speed Sensor Signals:Static Filtered Wheel Acceleration:Wheel Accelerations SW => Filtered Wheel Acceleration} of the second fastest wheel shows an absolute value below 0.4 g for longer than 10 s the WSSSC shall set the fault status indication by {WhVelFail:Wh Speed Sense Sig Failures:Static Wheel Speed Continuous Deviation Failure:Fault State => Wheel Speed Plausibilization Double Frequency Detected A Fault}. Between a wheel speed of 20 km/h and 40 km/h the detection time as well as the detection threshold shall decrease linearly with increasing velocity as the corner values above indicate. The rating of the two fastest wheels ("fastest" and "second fastest") needs to be stable during the monitoring time. If the rating (e.g. "fastets wheel") changes to another wheel the monitoring shall start over with the new rating. | If, at the speed of the second fastest wheel of 20 km/h, the wheel speed signal from port {WhVelSigs:Wheel Speed Sensor Signals:WheelVelocity => Raw Wheel Velocity} is more than 1.5 times the speed of the second fastest wheel AND the filtered acceleration {WhVelSigs:Wheel Speed Sensor Signals:Static Filtered Wheel Acceleration:Wheel Accelerations SW => Filtered Wheel Acceleration} of the second fastest wheel shows an absolute value below 0.4 g for longer than 30 s the WSSSC shall set the fault status indication by {WhVelFail:Wh Speed Sense Sig Failures:Static Wheel Speed Continuous Deviation Failure:Fault State => Wheel Speed Plausibilization Double Frequency Detected A Fault}. If, at the speed of the second fastest wheel of 40 km/h, the wheel speed signal from port {WhVelSigs:Wheel Speed Sensor Signals:WheelVelocity => Raw Wheel Velocity} is more than 1.25 times the speed of the second fastest wheel AND the filtered acceleration {WhVelSigs:Wheel Speed Sensor Signals:Static Filtered Wheel Acceleration:Wheel Accelerations SW => Filtered Wheel Acceleration} of the second fastest wheel shows an absolute value below 0.4 g for longer than 10 s the WSSSC shall set the fault status indication by {WhVelFail:Wh Speed Sense Sig Failures:Static Wheel Speed Continuous Deviation Failure:Fault State => Wheel Speed Plausibilization Double Frequency Detected A Fault}. Between a wheel speed of 20 km/h and 40 km/h the detection time as well as the detection threshold shall decrease linearly with increasing velocity as the corner values above indicate. The rating of the two fastest wheels ("fastest" and "second fastest") needs to be stable during the monitoring time. If the rating (e.g. "fastets wheel") changes to another wheel the monitoring shall start over with the new rating. | every 10ms, started after a settling time of 1.8s after power-on reset | 30 s @ 20 km/hlinear decrease to10 s @ 40 km/h and higher speedsException: If the monitoring is about to detect a failure combination of 2 wheels too slow (or 2 wheels too high), thedetection time is set to 60 s for all velocities. | defective wheel speed sensor, excessive air gap between wheel sensor and tone wheel, tone wheel with wrong number of teeth, wrong mounted sensor, abnormal tire size, aggressive environmental conditions e.g. huge saltwater impact | continuous | true | 0x403464 | primary | 1 | Monitoring function supports recovery of failures with and without external triggering. Failure detections with recovery function follow a 3 step strategy: 1. Step: store temporary failure, inhibit related functions and set driver warnings 2. Step: The following reenable conditions are continuously checked for an additional supervision time. - Wheel speed too low: filtered min and max wheelvelocity >= 20 km/h ratio of filtered min and max wheel velocity < 125% - Wheel speed too high: filtered min and max wheelvelocity >= 20 km/h ratio of filtered min and max wheel velocity < 125% - absolute value of filtered wheel acceleration < 5g If the above conditions are met continuously for 30 s, the signal is regarded as fault free again. The related functions are enabled again and the driver warnings are turned off 2 s later. The temporary failure entry remains in the memory. 3. Step: If the signal repeatedly fulfills the failure set conditions during 120 s, the signal will be confirmed as finally faulty. The related functions remain inhibited and the driver warnings remain on for the rest of the ignition cycle. The temporary failure entry remains in the memory and the final failure is additionally stored. ---------------- Additional hint on rehabilitation: ---------------- At driving situation "instable wheel speed of the 2 wheels with vst and dfc failure set at the same axle , may occure while driving gravel æ-split road": when there is a combination of vst and dfc failure at different wheels, but on same axle, the rehabilitation cannot be expected to be terminated at the same time. This is caused by individual counters with different set and reset conditions. For vst significantly has to be taken into account: The rehabilitation will be resetted by active or non active overspinning but also beyond 14 km/h The rehabilitation delay is quitted and started again when the fastest wheel reaches 50 km/h. | The driver warnings remain on after the initial lamp check at a new system start to indicate that a finally confirmed wheel speed signal failure has been detected during the previous ignition cycle. The failure memory can be cleared by a diagnostics DTC clear or a positive confirmation during any following drive cycle. The related functions are enabled again and the driver warnings are turned off if all wheel speed signals show a velocity greater than 20 km/h, the ratio of the slowest and the fastest wheel velocity is below 125 % and the wheel acceleration is below 0.4 g for at least 3 s. | 40 | Wheel Speed Sensors | Wheel speed sensor Front Right (FR) | 0x4507 | C0507 | 2 DC |  |  | yes | General Denominator |  |  | Requires selection of used Integration Stream |  | Prio A | C10CB
Wh2_excessive_airgap |  | 0x012E | Right Front Wheel Speed Sensor Range/Performance | 0x4507 | C0507 | Event Information | 68 | Supervision of Excessive Air Gap of Wheel Speed Sensor | Air Gap Reserve Bit is set | It is an event bit , means used at EOL or at garage inspection turn; no control function degradation, no warning lamp: If, in the wheel speed range from 4 km/h up to 310 km/h, the WSS sends air gap size alarm in its protocol frame -continously- for 5 wheel revolutions starting at vehicle speed 14 kph the final failure bit Fbd_fin_Whx_excessive_airgap is set. | A failure is set if the airgap reserve information is received if the WSS sends air gap size alarm in its protocol frame -continously- for 5 wheel revolutions starting at vehicle speed 14 kph the failure bit is set. | once per loop / at low wheel speeds once with each received protocol frame, started after a settling time of 1.8 s after power-on reset | 5 wheel revolutions starting at vehicle speed 14 kph | weak/poor wheel hub mechanics resulting in changing airgap clearance e.g. at cornering , encoder damaged by external forces (mechanical, heat) | continuous | true | 0x403468 |  | 2 | Monitoring function supports recovery of failures with and without external triggering (diagnostic tester). Failure detections with recovery function follow a 3 step strategy: 1. Step: store temporary failure, inhibit related functions and set driver warnings 2. Step: The following reenable conditions are continuously checked for an additional supervision time. - wheel individual speed is > 4 km/h - signal of all wheels (with direction report) indicate forward direction (direction plus direction validity) - no wheel direction changes are recognized If the above conditions are met continuously for 30 s, the signal is regarded as fault free again. The related functions are reenabled again and the driver warnings are turned off 2 s later. The temporary failure entry remains in the memory. 3. Step: If the signal repeatedly fulfills the failure set conditions during 120s, the signal will be confirmed as finally faulty. The related functions remain inhibited and the driver warnings remain on for the rest of the ignition cycle. The temporary failure entry remains in the memory and the final failure is additionally stored. | The driver warnings remain on after the initial lamp check at a new system start to indicate that a finally confirmed wheel speed sensor signal failure has been detected during the previous ignition cycle. The failure memory can be cleared by a diagnostics DTC clear or a positive confirmation during any following drive cycle. During the confirmation time of 1 s the following conditions must be stable. - wheel individual speed is > 4 km/h - signal of all wheels (with direction report) indicate forward direction (direction plus direction validity) - no wheel direction changes are recognized The related functions are enabled again and the driver warnings are switched off after 2s. | 40 | Wheel Speed Sensors | Wheel speed sensor Front Right (FR) |  |  | 2 DC | [6 empty] | Requires selection of used Integration Stream |  | Prio A | C10CB
Wh2_extrapolation |  | 0x0121 | Right Front Wheel Speed Sensor Intermittent/Erratic | 0x450A | C050A | Signal Rate of Change Above Threshold | 27 | Monitoring of Wheel Speed Sensor Signal Gradient | Unplausible gradient in wheel speed | The failure detection is started if the original wheel speed erratically changes with a signal step of ¦Vx(n) - Vx(n - 1)¦ > 35 km/h / 10 ms. A failure is detected after 170 ms if the original wheel speed does not reach the extrapolated speed or the reference speed VREF. The reference speed has to be at least 14 km/h to enable this monitor. Extrapolated signal: An extrapolated wheel speed signal is calculated; the start value is set to the vehicle reference speed VREF. Further on, the extrapolated wheel speed signal follows the calculated speed signal with a limited gradient of maximum 0.57 km/h per loop (10 ms). Failure detection: In case of - deranged wheel speed continuity - a DTC is set after the specified minimum fault duration if the original wheel speed does not reach the extrapolated speed or the reference speed VREF. | A failure is detected if the wheel speed signal shows implausibly high gradients and remains on the new level for a certain time. Hint on Functional Effects: When ABS is inactive (failure on one wheel speed sensor): see the reference for this failure flag in the Degradation Table When ABS is inactive (failure on more than one wheel speed sensor): see the reference for Multiple_wss_failure in the Degradation Table | every 10ms, started after a settling time of 1.8 s after power-on reset | 170 ms | defective wheel speed sensor, broken wheel sensor or tone wheel, excessive air gap between wheel sensor and tone wheel, high frequency interferences, assembly position sensor to encoder (air gap) not correct, aggressive environmental conditions | continuous | true | 0x403425 | primary | 1 | Monitoring function supports recovery of failures with and without external triggering. Failure detections with recovery function follow a 3 step strategy: 1. Step: store temporary failure, inhibit related functions and set driver warnings 2. Step: The following reenable conditions are continuously checked for an additional supervision time. min wheelvelocity >= 15 km/h ratio of min and max wheel velocity < 125 % absolute value of wheel acceleration < 5 g If the above conditions are met continuously for 30 s, the signal is regarded as fault free again. The related functions are enabled again and the driver warnings are turned off 2 sec later. The temporary failure entry remains in the memory. 3. Step: If the signal repeatedly fulfills the failure set conditions during 120 s, the signal will be confirmed as finally faulty. The related functions remain inhibited and the driver warnings remain on for the rest of the ignition cycle. The temporary failure entry remains in the memory and the final failure is additionally stored. | The driver warnings remain on after the initial lamp check at a new system start to indicate that a finally confirmed wheel speed signal failure has been detected during the previous ignition cycle. The failure memory can be cleared by a diagnostics DTC clear or a positive confirmation during any following drive cycle. The related functions are enabled again and the driver warnings are turned off if all wheelspeed signals show a velocity greater than 9 km/h, and the ratio of the slowest and the fastest wheel velocity is below 125 % for at least 3 s. | 40 | Wheel Speed Sensors | Wheel speed sensor Front Right (FR) | 0x450A | C050A | 2 DC |  |  | yes | General Denominator |  |  | Requires selection of used Integration Stream |  | Prio A | C10CE
Wh2_max_velocity_exceeded |  | 0x012A | Right Front Wheel Speed Sensor Intermittent/Erratic | 0x450A | C050A | Signal Has Too Many Pulses | 3A | Monitoring of Wheel Speed Sensor Signal Out of Range High | wheel speed sensor signal is impossibly high | The failure detection is started if the number of wheel increment pulses reaches a value of 57 per loop. Differences with respect to changed circular pitch of the sensor wheels are not considered. For a first non-binding estimation the following approach may be followed: this value of 57 interrupts corresponds - while using a standard tone wheel - to a speed of Vx(n) > 411 km/h Correct values can only be achieved , if the tone wheel is completely determined. In addition needs to be considered that the top speed value is limited to Vx(n) = 300 km/h / 320 km/h - depending on project configuration. Extrapolated signal: An extrapolated wheel speed signal is calculated; the start value is set to the vehicle reference speed VREF. Further on, the extrapolated wheel speed signal follows the calculated speed signal with a limited gradient of maximum 0.57 km/h per loop. Failure detection: In case of - extremly exceeding wheel speed - a DTC is set after the specified min. fault duration if the number of interrupts of the wheel speed sensor is continuously 57 per loop. | A failure is detected if the count of wheel increment pulses per loop exceeds 57 for at least 17 loos (170 ms). Hint on Functional Effects: When ABS is inactive (failure on one wheel speed sensor): see the reference for this failure flag in the Degradation Table When ABS is inactive (failure on more than one wheel speed sensor): see the reference for Multiple_wss_failure in the Degradation Table | every 10ms, started after a settling time of 1.8 s after power-on reset | 170 ms | defective wheel speed sensor, too short air gap between wheel speed sensor and tone wheel, tone wheel with wrong number of teeth, high frequency interferences | continuous | true | 0x403437 | primary | 1 | Monitoring function supports recovery of failures with and without external triggering. Failure detections with recovery function follow a 3 step strategy: 1. Step: store temporary failure, inhibit related functions and set driver warnings 2. Step: The following reenable conditions are continuously checked for an additional supervision time. min wheelvelocity >= 15 km/h ratio of min and max wheel velocity < 125 % absolute value of wheel acceleration < 5 g If the above conditions are met continuously for 30 s, the signal is regarded as fault free again. The related functions are enabled again and the driver warnings are turned off 2 sec later. The temporary failure entry remains in the memory. 3. Step: If the signal repeatedly fulfills the failure set conditions during 120 s, the signal will be confirmed as finally faulty. The related functions remain inhibited and the driver warnings remain on for the rest of the ignition cycle. The temporary failure entry remains in the memory and the final failure is additionally stored. | The driver warnings remain on after the initial lamp check at a new system start to indicate that a finally confirmed wheel speed signal failure has been detected during the previous ignition cycle. The failure memory can be cleared by a diagnostics DTC clear or a positive confirmation during any following drive cycle. The related functions are enabled again and the driver warnings are turned off if all wheelspeed signals show a velocity greater than 9 km/h, and the ratio of the slowest and the fastest wheel velocity is below 125 % for at least 3 s. | 40 | Wheel Speed Sensors | Wheel speed sensor Front Right (FR) | 0x450A | C050A | 2 DC | [6 empty] | Requires selection of used Integration Stream |  | Prio A | C10CE
Wh2_missing_protocol |  | 0x013B | Right Front Wheel Speed Sensor Incorrect Component Installed | 0x4556 | C0556 | Missing Message | 87 | Missing Protocol Monitor | expected protocol is missing either at standstill or while driving | 1. WSS Missing Protocol Monitoring - Standstill If, in the wheel speed range from 0 km/h to 0.7 km/h, there is no reception of protocol data frames for longer than 450 ms , the WSSSC shall set a respective failure indication. Missing data protocols indicate a special electrical fault on the physical interface layer. Thus wheel speed is unreliable besides not having any protocol contents. 2. WSS Missing Protocol Monitoring - Driving A failure is detected, if, in the wheel speed range from 0.7 km/h to 320 km/h, there is no reception of protocol data frames for longer than 140 ms or 12 wheel increment pulses (whatever takes longer). Missing data protocols indicate a special electrical fault on the physical interface layer. Thus wheel speed is unreliable besides not having any protocol contents. Hint: In case of higher wheel speed starting with 57 interrupts the failure indication Whx_max_velocity_exceeded (have a look) )will occure . | expected protocol is missing either at standstill or while driving confirmed after latency time Hint on Functional Effects: When ABS is inactive (failure on one wheel speed sensor): see the reference for this failure flag in the Degradation Table When ABS is inactive (failure on more than one wheel speed sensor): see the reference for Multiple_wss_failure in the Degradation Table | every 10ms, started after a settling time of 1.8 s after power-on reset, generally not if KL30B voltage is below the second undervoltage threshold | 120 ms / 450 ms | damaged wheel speed sensor | continuous | true | 0x455687 | primary | 1 | Monitoring function supports recovery of failures with and without external triggering. Failure detections with recovery function follow a 3 step strategy: 1. Step: store temporary failure, inhibit related functions and set driver warnings 2. Step: The following reenable conditions are continuously checked for an additional supervision time: Wheel speed sensor signal is inside the specified range and the corresponding PCU failure flags are not set If the above conditions are met continuously for 30(+2) s, the signal is regarded as fault free again. The related functions are enabled again and the driver warnings are turned off. The temporary failure entry remains in the memory. 3. Step: If the signal repeatedly fulfills the failure set conditions during 120 s, the signal will be confirmed as finally faulty. The related functions remain inhibited and the driver warnings remain on for the rest of the ignition cycle. The temporary failure entry remains in the memory and the final failure is additionally stored. | The driver warnings remain on after the initial lamp check at a new system start to indicate that a finally confirmed wheel speed sensor signal failure has been detected during the previous ignition cycle. 1.Fault root cause is not present at new ignition cycle: Temporary failure flag (CUR) will be resetted, Ign change related MEMory flag will be resetted, PASsed flag will be set The related functions are enabled again and the driver warnings are turned off if there is no electrical disturbance at the wheel speed sensor for 1 s (counted immediately when the signal recovers) followed by 2 second (counted from reset). 2.Fault root cause remains: Temporary failure flag (CUR) will be resetted, Ign change related MEMory flag will be resetted; based on entry conditions: monitor detects again: FINal failure will be set again, PASsed flag will be set The related functions are kept disabled and the driver warnings are kept on | 40 | Wheel Speed Sensors | Wheel speed sensor Front Right (FR) | 0x4556 | C0556 | 2 DC | [6 empty] | Requires selection of used Integration Stream |  | Prio A | C10D1
Wh2_per_disturbance |  | 0x0125 | Right Front Wheel Speed Sensor Intermittent/Erratic | 0x450A | C050A | Mechanical Failure | 07 | Monitoring of Wheel Speed Sensor Missing Pulses from Tone Wheel | Periodic drops of a wheel speed signal occuring at the same angular position each wheel revolution | Detection of disturbed speed signal, entry condition: The number of expected speed sensor signal pulses per loop is calculated on the base of a filtered wheel speed signal. A failure is assumed if the comparison between the number of detected and the number of expected pulses shows at least one missing pulse. The failure detection will be continued then as described below. Further detection of the entry condition is stopped, because it is sufficient to detect one failure in the case of possibly several failures at the tone wheel. Confirmation of the assumed signal failure's periodic repetition: The controller expects the erroneous signal characteristic to be repeated after each complete wheel revolution if a failure was assumed. A confirmation window is calculated as: (0.9 ... 1.1) *Rolling Circumference of the Tire/Filtered Wheel Speed A confirmation counter will be incremented if the erroneous speed signal characteristic is detected again within the confirmation window. A failure is detected after the specified number of confirmations has been counted. The confirmation counter will be cleared if the speed signal's erroneous characteristic is not confirmed within the confirmation window. | A failure is detected if the wheel speed sensor signal drops periodically in relation to wheel circumference / at same angular position each revolution Hint on Functional Effects: When ABS is inactive (failure on one wheel speed sensor): see the reference for this failure flag in the Degradation Table When ABS is inactive (failure on more than one wheel speed sensor): see the reference for Multiple_wss_failure in the Degradation Table | every 10ms, started after a settling time of 1.8 s after power-on reset AND - the wheel speed >= 14 km/h AND - KL30B voltage is above the second undervoltage threshold | 15 wheel revolutions | 1 - deformation of tone wheel caused by debris or contamination on the surface of the bearing seal 2 - defect caused by permanent excessive mechanical force intrusion (e. g. vibration, slack of wheel bearing) | continuous | true | 0x403307 | primary | 1 | Monitoring function supports recovery of failures with and without external triggering. Failure detections with recovery function follow a 3 step strategy: 1. Step: store temporary failure, inhibit related functions and set driver warnings 2. Step: The following reenable conditions are continuously checked for an additional supervision time. filtered mininimum wheel velocity >= 15 km/h ratio of min and max wheel velocity < 125 % absolute value of wheel acceleration < 5 g tooth failure detection does not detect any deviation, means no periodic drop out recognized If the above conditions are met continuously for 30 s, the signal is regarded as fault free again. The related functions are enabled again and the driver warnings are at the latest turned off 2 s later. The temporary failure entry remains in the memory. 3. Step: If the signal repeatedly fulfills the failure set conditions during 120 sec, the signal will be confirmed as finally faulty. The related functions remain inhibited and the driver warnings remain on for the rest of the ignition cycle. The temporary failure entry remains in the memory and the final failure is additionally stored. | The driver warnings remain on after the initial lamp check at a new system start to indicate that a finally confirmed wheel speed signal failure has been detected during the previous ignition cycle. The failure memory can be cleared by a diagnostics DTC clear or a positive confirmation during any following drive cycle. The related functions are enabled again and the driver warnings are turned off if all wheel speed signals show a velocity greater than 15 km/h, and the ratio of the slowest and the fastest wheel velocity is below 125 % for at least 3 s. | 40 | Wheel Speed Sensors | Wheel speed sensor Front Right (FR) | 0x450A | C050A | 2 DC |  |  | yes | General Denominator |  |  | Requires selection of used Integration Stream |  | Prio A | C10CE
Wh2_phase_length |  | 0x0124 | Right Front Wheel Speed Sensor Correlation | 0x450B | C050B | Actuator Stuck | 71 | Monitoring of Wheel moving during Pressure Reduction Phase | pressure reduction phase and the following pressure hold phase too long | A failure is detected if the duration of permanent pressure reduction or pressure holding phases exceeds the specified min. fault duration. Note: The ABS control cycle may be initiated by a signal jump of the speed signal. | A failure is detected, if - based on a not correctly fixed WSS- the ABS pressure reduction phase and the ABS pressure hold phase are too long Hint on Functional Effects: When ABS is inactive (failure on one wheel speed sensor): see the reference for this failure flag in the Degradation Table When ABS is inactive (failure on more than one wheel speed sensor): see the reference for Multiple_wss_failure in the Degradation Table | every 10ms during active ABS control | 18s | - not correctly fixed wheel speed sensor - missing wheel sensor / tone wheel - excessive air gap between wheel sensor and tone wheel | continuous | true | 0x40342F | primary | 1 | Monitoring function supports recovery of failures with and without external triggering. Failure detections with recovery function follow a 3 step strategy: 1. Step: store temporary failure, inhibit related functions and set driver warnings 2. Step: The following reenable conditions are continuously checked for an additional supervision time. filtered min and max wheelvelocity 15 km/h ratio of filtered min and max wheel velocity < 125% If the above conditions are met continuously for approximately 30 s, the signal is regarded as fault free again. The related functions are enabled again and the driver warnings are turned off approximately 2 s later. The temporary failure entry remains in the memory. 3. Step: If the signal repeatedly fulfills the failure set conditions during approximately 120 s, the signal will be confirmed as finally faulty. The related functions remain inhibited and the driver warnings remain on for the rest of the ignition cycle. The temporary failure entry remains in the memory and the final failure is additionally stored. | The driver warnings remain on after the initial lamp check at a new system start to indicate that a finally confirmed wheel speed signal failure has been detected during the previous ignition cycle. The failure memory can be cleared by a diagnostics DTC clear or a positive confirmation during any following drive cycle. The related functions are enabled again and the driver warnings are turned off if all wheelspeed signals show a velocity greater than 9 km/h, and the ratio of the slowest and the fastest wheel velocity is below 125% for at least 3 s, and the hydraulic pump test has succeeded. | 40 | Wheel Speed Sensors | Wheel speed sensor Front Right (FR) | 0x450B | C050B | 2 DC | [6 empty] | Requires selection of used Integration Stream |  | Prio A | C10CF
Wh2_signal_noise |  | 0x0129 | Right Front Wheel Speed Sensor Intermittent/Erratic | 0x450A | C050A | Circuit Resistance Out of Range | 1E | Wheel Speed Signal Noise | Wheel speed sensor "speed" signal is unplausibly noisy (peaking) | 1. Detection of wheel speed signal noise, entry condition: The monitoring function starts if: - an unfiltered wheel acceleration > 20 g is recognized AND - the sign of the wheel acceleration has changed within the last loop AND - no harmonious oscillation is detected on the wheel speed signal AND - the derivative of the unfiltered wheel acceleration is greater than 40 g per loop. 2. Confirmation of the assumed signal failure: NOISE EVENT COUNTER: A counter increment is calculated based on the actual unfiltered wheel acceleration. The counter increment starts with a value of 2 for an acceleration of 20 g and increases linearly to a maximum value of 20 for acceleration > 200 g. A failure is detected if the failure counter reaches a value of 200. If one of the entry conditions becomes false during the detection is active, the failure counter is decremented every 160 ms. | A failure is detected if a noisy wheel speed is recognized, the detection time spans a rang from 100 ms to 608 s - depending on the noise characteristics. Hint on Functional Effects: When ABS is inactive (failure on one wheel speed sensor): see the reference for this failure flag in the Degradation Table When ABS is inactive (failure on more than one wheel speed sensor): see the reference for Multiple_wss_failure in the Degradation Table | every 10ms, started after a settling time of 1.8 s after power-on reset, generally not if KL30B voltage is below the second undervoltage threshold | 100 ms .. 608 s | defective wheel speed sensor, excessive air gap between wheel speed sensor and tone wheel, damaged tone wheel (tone wheel = encoder) | continuous | true | 0x450A07 | primary | 1 | Monitoring function supports recovery of failures with and without external triggering. Failure detections with recovery function follow a 3 step strategy: 1. Step: store temporary failure, inhibit related functions and set driver warnings 2. Step: The following reenable conditions are continuously checked for an additional supervision time. filtered minimum wheelvelocity >= 15 km/h ratio of min and max wheel velocity < 125 % absolute value of wheel acceleration < 5 g If the above conditions are met continuously for 30 s, the signal is regarded as fault free again. The related functions are enabled again and the driver warnings are turned off 2 sec later. The temporary failure entry remains in the memory. 3. Step: If the signal repeatedly fulfills the failure set conditions during 120 s, the signal will be confirmed as finally faulty. The related functions remain inhibited and the driver warnings remain on for the rest of the ignition cycle. The temporary failure entry remains in the memory and the final failure is additionally stored. | The driver warnings remain on after the initial lamp check at a new system start to indicate that a finally confirmed wheel speed signal failure has been detected during the previous ignition cycle. The failure memory can be cleared by a diagnostics DTC clear or a positive confirmation during any following drive cycle. The related functions are enabled again and the driver warnings are turned off if all wheel speed signals show a velocity greater than 15 km/h, and the ratio of the slowest and the fastest wheel velocity is below 125 % for at least 3 s. | 40 | Wheel Speed Sensors | Wheel speed sensor Front Right (FR) | 0x4507 | C0507 | 2 DC |  |  | yes | General Denominator |  |  | Requires selection of used Integration Stream |  | Prio A | C10CE
Wh2_vst | 1 | 0x0123 | Right Front Wheel Speed Sensor Range/Performance | 0x4507 | C0507 | Signal Amplitude < Minimum | 21 | Monitoring of Wheel Speed Sensor Plausibility Low | indicated wheel speed continuously too low | If, at the speed of the second fastest wheel of 20 km/h, the wheel speed signal from port {WhVelSigs:Wheel Speed Sensor Signals:WheelVelocity => Raw Wheel Velocity} is less than 0.66 times the speed of the second fastest wheel AND the filtered acceleration {WhVelSigs:Wheel Speed Sensor Signals:Static Filtered Wheel Acceleration:Wheel Accelerations SW => Filtered Wheel Acceleration} of the second fastest wheel shows an absolute value below 0.4 g for longer than 30 s the WSSSC shall set the fault status indication by {WhVelFail:Wh Speed Sense Sig Failures:Static Wheel Speed Continuous Deviation Failure:Fault State => Wheel Speed Plausibilization Double Frequency Detected A Fault}. If, at the speed of the second fastest wheel of 40 km/h, the wheel speed signal from port {WhVelSigs:Wheel Speed Sensor Signals:WheelVelocity => Raw Wheel Velocity} is less than 0.75 times the speed of the second fastest wheel AND the filtered acceleration {WhVelSigs:Wheel Speed Sensor Signals:Static Filtered Wheel Acceleration:Wheel Accelerations SW => Filtered Wheel Acceleration} of the second fastest wheel shows an absolute value below 0.4 g for longer than 10 s the WSSSC shall set the fault status indication by {WhVelFail:Wh Speed Sense Sig Failures:Static Wheel Speed Continuous Deviation Failure:Fault State => Wheel Speed Plausibilization Double Frequency Detected A Fault}. Between a wheel speed of 20 km/h to 40 km/h the detection time as well as the detection threshold shall increase linearly with increasing velocity as the corner values above indicate. The rating of all wheels ("fastest", "second fastest", "second slowest" and "slowest") needs to be stable during the monitoring time, else the monitoring shall start over with the new rating. | If, at the speed of the second fastest wheel of 20 km/h, the wheel speed signal from port {WhVelSigs:Wheel Speed Sensor Signals:WheelVelocity => Raw Wheel Velocity} is less than 0.66 times the speed of the second fastest wheel AND the filtered acceleration {WhVelSigs:Wheel Speed Sensor Signals:Static Filtered Wheel Acceleration:Wheel Accelerations SW => Filtered Wheel Acceleration} of the second fastest wheel shows an absolute value below 0.4 g for longer than 30 s the WSSSC shall set the fault status indication by {WhVelFail:Wh Speed Sense Sig Failures:Static Wheel Speed Continuous Deviation Failure:Fault State => Wheel Speed Plausibilization Double Frequency Detected A Fault}. If, at the speed of the second fastest wheel of 40 km/h, the wheel speed signal from port {WhVelSigs:Wheel Speed Sensor Signals:WheelVelocity => Raw Wheel Velocity} is less than 0.75 times the speed of the second fastest wheel AND the filtered acceleration {WhVelSigs:Wheel Speed Sensor Signals:Static Filtered Wheel Acceleration:Wheel Accelerations SW => Filtered Wheel Acceleration} of the second fastest wheel shows an absolute value below 0.4 g for longer than 10 s the WSSSC shall set the fault status indication by {WhVelFail:Wh Speed Sense Sig Failures:Static Wheel Speed Continuous Deviation Failure:Fault State => Wheel Speed Plausibilization Double Frequency Detected A Fault}. Between a wheel speed of 20 km/h to 40 km/h the detection time as well as the detection threshold shall increase linearly with increasing velocity as the corner values above indicate. The rating of all wheels ("fastest", "second fastest", "second slowest" and "slowest") needs to be stable during the monitoring time, else the monitoring shall start over with the new rating. | every 10ms, started after a settling time of 1.8 s after power-on reset | 30 s @ 20 km/hlinear decrease to10 s @ 40 km/h and higher speedsException: If the monitoring is about to detect a failure combination of 2 wheels too slow (or 2 wheels too high), thedetection time is set to 60 s for all velocities. | defective wheel speed sensor, air gap between wheel speed sensor and tone wheel out of specification, tone wheel with wrong number of teeth, wrong mounted sensor, abnormal tire size | continuous | true | 0x403429 | primary | 1 | Monitoring function supports recovery of failures with and without external triggering. Failure detections with recovery function follow a 3 step strategy: 1. Step: store temporary failure, inhibit related functions and set driver warnings 2. Step: The following reenable conditions are continuously checked for an additional supervision time. - Wheel speed too low: filtered min and max wheelvelocity >= 20 km/h ratio of filtered min and max wheel velocity < 125% - Wheel speed too high: filtered min and max wheelvelocity >= 20 km/h ratio of filtered min and max wheel velocity < 125% - absolute value of filtered wheel acceleration < 5g If the above conditions are met continuously for 30 s, the signal is regarded as fault free again. The related functions are enabled again and the driver warnings are turned off 2 s later. The temporary failure entry remains in the memory. 3. Step: If the signal repeatedly fulfills the failure set conditions during 120 s, the signal will be confirmed as finally faulty. The related functions remain inhibited and the driver warnings remain on for the rest of the ignition cycle. The temporary failure entry remains in the memory and the final failure is additionally stored. ---------------- Additional hint on rehabilitation: ---------------- At driving situation "instable wheel speed of the 2 wheels with vst and dfc failure set at the same axle , may occure while driving gravel æ-split road": when there is a combination of vst and dfc failure at different wheels, but on same axle, the rehabilitation cannot be expected to be terminated at the same time. This is caused by individual counters with different set and reset conditions. For vst significantly has to be taken into account: The rehabilitation will be resetted by active or non active overspinning but also beyond 14 km/h The rehabilitation delay is quitted and started again when the fastest wheel reaches 50 km/h. | The driver warnings remain on after the initial lamp check at a new system start to indicate that a finally confirmed wheel speed signal failure has been detected during the previous ignition cycle. The failure memory can be cleared by a diagnostics DTC clear or a positive confirmation during any following drive cycle. The related functions are enabled again and the driver warnings are turned off if all wheel speed signals show a velocity greater than 20 km/h, the ratio of the slowest and the fastest wheel velocity is below 125 % and the wheel acceleration is below 0.4 g for at least 3 s. | 40 | Wheel Speed Sensors | Wheel speed sensor Front Right (FR) | 0x4507 | C0507 | 2 DC | [6 empty] | Requires selection of used Integration Stream |  | Prio A | C10CB
Wh2_vst | 2 | 0x0123 | Right Front Wheel Speed Sensor Range/Performance | 0x4507 | C0507 | Signal Frequency Too Low | 36 | Wheel Speed Comparison - Drive Off | indicated wheel speed continuously too low | The failure detection starts if the vehicle speed reaches 20km/h and stops if it drops below 20km/h. The monitoring time varies accordingly to vehicle speed. It starts at 20 km/h with 30 s and decreases linear to 10 s at a vehicle speed of 40 km/h. In the same way the observation threshold varies accordingly to the vehicle speed. It starts at 20 km/h with 50% and decreases linear to 25% at a vehicle speed of 40 km/h.(Exception: If the monitoring is about to detect a failure combination of 2 wheels too slow (or 2 wheels too high), the detection time is set to 60 s for all velocities) Wheel speed sensor signals are filtered (filter constant is 140 ms). The ratios of the filtered wheel speed signals will be calculated and monitored. A failure at the fastest and the second-fastest wheel will be detected if the ratios of the corresponding wheels indicate a deviation bigger than the actual threshold value and smaller than 150%. A failure at the slowest and the second-slowest wheel will be detected if the ratios of the corresponding wheels indicate a deviation smaller than the actual threshold value. If 2 wheel speed sensors simultaneously fail with same value of deviation, each of the 4 wheel speed sensors will be marked as defect. The failure detection will reset if the velocity ratio image changes 7% or more. | A failure is detected at the slowest and the second-slowest wheel if the ratios of the corresponding wheels indicate a deviation smaller than the actual threshold value. If 2 wheel speed sensors simultaneously fail with same value of deviation, each of the 4 wheel speed sensors will be marked as defect. | once per loop, started after a settling time of 1.8s after power-on reset | 60 s / 30 s / 10 s. See Description. | defective wheel speed sensor, excessive air gap between wheelsensor and tone wheel, tone wheel with wrong number of teeth,wrong mounted sensor, abnormal tire size, aggressive environmental conditions e.g. huge saltwater impact | continuous | true | 0x403429 | primary | 1 | Monitoring function supports recovery of failures with and without external triggering. Failure detections with recovery function follow a 3 step strategy: 1. Step: store temporary failure, inhibit related functions and set driver warnings 2. Step: The following reenable conditions are continuously checked for an additional supervision time. Wheel speed too low: filtered min and max wheelvelocity 15 km/h ratio of filtered min and max wheel velocity < 125% Wheel speed too high: filtered min and max wheelvelocity 15 km/h ratio of filtered min and max wheel velocity < 125% absolute value of filtered wheel acceleration < 5g If the above conditions are met continuously for 30 s, the signal is regarded as fault free again. The related functions are enabled again and the driver warnings are turned off 2 s later. The temporary failure entry remains in the memory. 3. Step: If the signal repeatedly fulfills the failure set conditions during 120 s, the signal will be confirmed as finally faulty. The related functions remain inhibited and the driver warnings remain on for the rest of the ignition cycle. The temporary failure entry remains in the memory and the final failure is additionally stored. | The driver warnings remain on after the initial lamp check at a new system start to indicate that a finally confirmed wheel speed sensor signal failure has been detected during the previous ignition cycle. The failure memory can be cleared by a diagnostics DTC clear or a positive confirmation during any following drive cycle. The related functions are enabled again and the driver warnings are turned off if the following conditions are fullfilled: During the confirmation time of 1 s the following conditions must be stable. If one of these conditions, except the velocity threshold, is violated, the confirmation time is extended to 10 s: jV0n j < 0.4 g acceleration of all wheels is < 0.4 g VMAX VMIN < 125% ratio of filtered min and max wheel velocity < 125% VMIN > 9 km/h all wheels are faster than 9 km/h The related functions are enabled again and the driver warnings are switched off after 2 s. | 40 | Wheel Speed Sensors | Wheel speed sensor Front Right (FR) | 0x4507 | C0507 | 2 DC |  |  | yes | general Denominator |  |  | Requires selection of used Integration Stream |  | Prio A | C10CB
Wh2_vst | 4 | 0x0123 | Right Front Wheel Speed Sensor Range/Performance | 0x4507 | C0507 | Signal Below Allowable Range | 84 | Wheel Speed Comparison - Driving | The difference between the fastest (VMAX) and the slowest wheel speed (VMIN) is monitored by observingthe ratio of the three fastest wheels vs. slowest wheel (5 % respectively 10 % versus 2000 %) | The difference between the fastest (V_MAX) and the slowest wheel speed (V_MIN) is monitored. 1. A failure is detected at the slowest wheel in case of the following conditions: - the three fastest wheels have the same speed with a tolerance of ñ 5 %, and above 2000 % the speed of the slowest wheel, for longer than 5 s OR - the three fastest wheels have the same speed with a tolerance of ñ 10 %, and above 2000 % the speed of the slowest wheel, for longer than 10 s | A failure is detected if one wheel indicates less than 1/20 of the reminaing wheels' speeds. Hint on Functional Effects: When ABS is inactive (failure on one wheel speed sensor): see the reference for this failure flag in the Degradation Table When ABS is inactive (failure on more than one wheel speed sensor): see the reference for Multiple_wss_failure in the Degradation Table | every 10ms, started after a settling time of 1.8 s after power-on reset | 5 s / 10 s. See Description. | defective wheel speed sensor, air gap between wheel speed sensor and tone wheel out of specification, tone wheel with wrong number of teeth, wrong mounted sensor, abnormal tire size | continuous | true | 0x403429 | primary | 1 | Monitoring function supports recovery of failures with and without external triggering. Failure detections with recovery function follow a 3 step strategy: 1. Step: store temporary failure, inhibit related functions and set driver warnings 2. Step: The following reenable conditions are continuously checked for an additional supervision time: ¦V'n ¦ < 0.4 g acceleration of all wheels is < 0.4 g VMAX / VMIN < 125 % ratio of filtered min and max wheel velocity < 125 % VMIN > 9 km/h all wheels are faster than 9 km/h If the above conditions are met continuously for 30 s, the signal is regarded as fault free again. The related functions are enabled again and the driver warnings are turned off 2 s later. The temporary failure entry remains in the memory. 3. Step: The signal will be confirmed as finally faulty: if the signal continuously fulfills the failure set conditions during 120 s (This counter is frozen as long as the velocity of the fastest wheel is < 15 km/h) OR if faulty and non faulty situation intermittently occure, affecting the recovery to not finalize; this situation is tolerated for 180 s The related functions remain inhibited and the driver warnings remain on for the rest of the ignition cycle. The temporary failure entry remains in the memory and the final failure is additionally stored. OR if the failure is detected again and rehabilted again in the same ign cycle for 3 times the failure is finalized at the fourth detection in the same ign cycle. ---------------- Additional hint on rehabilitation: ---------------- At driving situation "instable wheel speed of the 2 wheels with vst and dfc failure set at the same axle , may occure while driving gravel æ-split road": when there is a combination of vst and dfc failure at different wheels, but on same axle, the rehabilitation cannot be expected to be terminated at the same time. This is caused by individual counters with different set and reset conditions. For vst significantly has to be taken into account: The rehabilitation will be resetted by active or non active overspinning but also beyond 14 km/h The rehabilitation delay is quitted and started again when the fastest wheel reaches 50 km/h. | The driver warnings remain on after the initial lamp check at a new system start to indicate that a finally confirmed wheel speed signal failure has been detected during the previous ignition cycle. The failure memory can be cleared by a diagnostics DTC clear or a positive confirmation during any following drive cycle. The related functions are enabled again and the driver warnings are turned off if all wheel speed signals show a velocity greater than 20 km/h, the ratio of the slowest and the fastest wheel velocity is below 125 % and the wheel acceleration is below 0.4 g for at least 3 s. | 40 | Wheel Speed Sensors | Wheel speed sensor Front Right (FR) |  |  | 2 DC | [6 empty] | Requires selection of used Integration Stream |  | Prio A | C10CB
Wh2_vst | 7 | 0x0123 | Right Front Wheel Speed Sensor Range/Performance | 0x4507 | C0507 | Signal Amplitude < Minimum | 21 | Monitoring of Wheel Speed Sensor Plausibility Low | missing wheel speed sensor signal or wheel speed sensor signal continuously indicates a too low wheel speed. Failure Detection At Vehicle Speed ≥ 14 km/h (Drive-Off Detection) | Failure Detection At Vehicle Speed ≥ 14 km/h (Drive-Off Detection) The difference between the fastest VMAX and the slowest wheel speed VMIN is monitored. The monitoring function is initialized as long as VMAX drops below 3 km/h and VREF drops below 2 km/h for longer than 5 s, and it is quit if VMIN reaches 3 km/h. A failure is detected at all wheel speed sensors with a speed of lower than 2 km/h in case of the following conditions: • immediately(5) if the speed of a non-driven wheel reaches 14 km/h.(1) (not applicable for AWD) OR • immediately (5) if the speed of the fastest wheel VMAX reaches 14 km/h without detected overspinning (the increase of the wheel speed is lower than a reference line with a slope corresponding to an acceleration of max. 0.32 g). OR the speed of the fastest wheel (VMAX) is continuously above 14 kph with detected overspinning (up to 14 kph the increase of the wheel speed is higher than a reference line with a slope corresponding with an acceleration of 0.32 g) longer than 120 s. Notes: (1) A time delay up to 1.5 s is possible between reaching the 14 km/h threshold and the failure detection. (2) The monitoring timer is stopped if VMAX drops below 14 km/h. (3) The monitoring timer is cleared if: • VMAX ≥ 14 km/h and VMIN > 0.40 ∗ VMAX OR • VMAX ≥ 40 km/h and VMIN > 0.60 ∗ VMAX OR • VMAX < 3 km/h (vehicle standstill is detected) (5) The monitoring will be delayed, independently of active or non active overspinning, beyond reaching the 14 km/h by 30 s if, when a failure is to be recognized, still 2 wheels on the same axle or on the same vehicle side are <6 km/h. The delay is quit when the fastest wheel reaches 50 km/h. | A failure is detected at all wheel speed sensors with a speed of lower than 2km/h on entry conditions of the monitoring | once per loop, started after a settling time of 1.8 s after power-on reset, but not during diagnostics mode | Immediately if the speed of a non-driven wheel reaches 14 km/h.The monitoring will be delayed, independently of active or non active overspinning, beyond reaching the 14 km/h by 30 s if, when a failure is to be recognized, still 2 wheels on the same axle or on the same vehicle side are <6 km/h. The delay is quit when the fastest wheel reaches 50 km/h. | defective wheel speed sensor, missing wheel sensor or tone wheel, excessive air gap between wheel sensor and tone wheel, tone wheel with wrong number of teeth, A nonconforming assembly of the wheel speed sensor leads to an oversized air gap | continuous | true | 0x403429 | primary | 1 | Monitoring function supports recovery of failures with and without external triggering. Failure detections with recovery function follow a 3 step strategy: 1. Step: store temporary failure, inhibit related functions and set driver warnings 2. Step: The following reenable conditions are continuously checked for an additional supervision time: ¦V'n ¦ < 0.4 g acceleration of all wheels is < 0.4 g VMAX / VMIN < 125 % ratio of filtered min and max wheel velocity < 125 % VMIN > 9 km/h all wheels are faster than 9 km/h If the above conditions are met continuously for 30 s, the signal is regarded as fault free again. The related functions are enabled again and the driver warnings are turned off 2 s later. The temporary failure entry remains in the memory. 3. Step: The signal will be confirmed as finally faulty: if the signal continuously fulfills the failure set conditions during 120 s (This counter is frozen as long as the velocity of the fastest wheel is < 15 km/h) OR if faulty and non faulty situation intermittently occure, affecting the recovery to not finalize; this situation is tolerated for 180 s The related functions remain inhibited and the driver warnings remain on for the rest of the ignition cycle. The temporary failure entry remains in the memory and the final failure is additionally stored. OR if the failure is detected again and rehabilted again in the same ign cycle for 3 times the failure is finalized at the fourth detection in the same ign cycle. | The driver warnings remain on after the initial lamp check at a new system start to indicate that a finally confirmed wheel speed sensor signal failure has been detected during the previous ignition cycle. The failure memory can be cleared by a diagnostics DTC clear or a positive confirmation during any following drive cycle. The related functions are enabled again and the driver warnings are turned off if the following conditions are fullfilled: During the confirmation time of 1 s the following conditions must be stable. If one of these conditions, except the velocity threshold, is violated, the confirmation time is extended to 10 s: ¦V'n ¦ < 0.4 g acceleration of all wheels is < 0.4 g VMAX / VMIN < 125 % ratio of filtered min and max wheel velocity < 125 % VMIN > 9 km/h all wheels are faster than 9 km/h The related functions are enabled again and the driver warnings are switched off after 2 s and 1.7 second (settle time for function specific filtering). | 40 | Wheel Speed Sensors | Wheel speed sensor Front Right (FR) |  |  | 2 DC | [6 empty] | Requires selection of used Integration Stream |  | Prio B
Wh2_vst | 9 | 0x0123 | Right Front Wheel Speed Sensor Range/Performance | 0x4507 | C0507 | Signal Below Allowable Range | 84 | Wheel Speed Comparison - Driving | missing wheel speed sensor signal or wheel speed sensor signal continuously indicates a too low wheel speed. Failure Detection At Vehicle Speed > 14 km/h (Extended Wheel Speed Comparison) | Failure Detection At Vehicle Speed > 14 km/h (Extended Wheel Speed Comparison) The difference between the fastest VMAX and the slowest wheel speed VMIN is monitored. A failure is detected at all wheel speed sensors with a speed ≤ 0.40 ∗ VMAX if VMAX ≥ 14 km/h, respectively ≤ 0.60 ∗ VMAX if VMAX ≥ 40 km/h in case of the following conditions:(2), (3) • VMAX ≥ 14 km/h and VMIN ≤ 0.40 ∗ VMAX OR • VMAX ≥ 40 km/h and VMIN ≤ 0.60 ∗ VMAX is continuously true longer than 120 s. If a vehicle is equipped with n wheel speed sensors, up to n − 1 incorrectly installed wheel speed sensors can be detected. Notes: (2) The monitoring timer is stopped if VMAX drops below 15 kph. (3) The monitoring timer is cleared if VMAX >= 20 kph and VMIN > 0.40 * VMAX OR VMAX >= 40 kph and VMIN > 0.60 * VMAX OR VMAX < 7 kph (vehicle standstill is detected) | A failure is detected if one wheel indicates a wheel speed signal lower than the reminaing wheels' speeds in the descriped thresholds and monitor entry conditions. | once per loop, started after a settling time of 1.8 s after power-on reset | 120 s | defective wheel speed sensor, air gap between wheel speed sensor and tone wheel out of specification, tone wheel with wrong number of teeth, wrong mounted sensor, abnormal tire size | continuous | true | 0x403429 | primary | 1 | Monitoring function supports recovery of failures with and without external triggering. Failure detections with recovery function follow a 3 step strategy: 1. Step: store temporary failure, inhibit related functions and set driver warnings 2. Step: The following reenable conditions are continuously checked for an additional supervision time: ¦V'n ¦ < 0.4 g acceleration of all wheels is < 0.4 g VMAX / VMIN < 125 % ratio of filtered min and max wheel velocity < 125 % VMIN > 9 km/h all wheels are faster than 9 km/h If the above conditions are met continuously for 30 s, the signal is regarded as fault free again. The related functions are enabled again and the driver warnings are turned off 2 s later. The temporary failure entry remains in the memory. 3. Step: The signal will be confirmed as finally faulty: if the signal continuously fulfills the failure set conditions during 120 s (This counter is frozen as long as the velocity of the fastest wheel is < 15 km/h) OR if faulty and non faulty situation intermittently occure, affecting the recovery to not finalize; this situation is tolerated for 180 s The related functions remain inhibited and the driver warnings remain on for the rest of the ignition cycle. The temporary failure entry remains in the memory and the final failure is additionally stored. OR if the failure is detected again and rehabilted again in the same ign cycle for 3 times the failure is finalized at the fourth detection in the same ign cycle. ---------------- Additional hint on rehabilitation: ---------------- At driving situation "instable wheel speed of the 2 wheels with vst and dfc failure set at the same axle , may occure while driving gravel æ-split road": when there is a combination of vst and dfc failure at different wheels, but on same axle, the rehabilitation cannot be expected to be terminated at the same time. This is caused by individual counters with different set and reset conditions. For vst significantly has to be taken into account: The rehabilitation will be resetted by active or non active overspinning but also beyond 14 km/h The rehabilitation delay is quitted and started again when the fastest wheel reaches 50 km/h. | The driver warnings remain on after the initial lamp check at a new system start to indicate that a finally confirmed wheel speed signal failure has been detected during the previous ignition cycle. The failure memory can be cleared by a diagnostics DTC clear or a positive confirmation during any following drive cycle. The related functions are enabled again and the driver warnings are turned off if all wheel speed signals show a velocity greater than 20 km/h, the ratio of the slowest and the fastest wheel velocity is below 125 % and the wheel acceleration is below 0.4 g for at least 3 s. | 40 | Wheel Speed Sensors | Wheel speed sensor Front Right (FR) |  |  | 2 DC | [6 empty] | Requires selection of used Integration Stream |  | Prio B
Wh2_wrong_parity |  | 0x012F | Right Front Wheel Speed Sensor Intermittent/Erratic | 0x450A | C050A | Event Information | 68 | Monitoring of the Parity Bit | Detection of a parity failure (WSS protocol content) | A failure will be detected if a fault of the Parity Bit occures 7 times. | A failure will be detected if a fault of the Parity Bit occures 7 times. | once per loop, started after a settling time of 1.8 s after power-on reset, generally not if KL30B voltage is below the second undervoltage threshold | 70ms | Defective wheel speed sensor, transmission disturbed by EMI | continuous | true | 0x403468 |  | 2 | Monitoring function supports recovery of failures with and without external triggering (diagnostic tester). Failure detections with recovery function follow a 3 step strategy: 1. Step: store temporary failure, inhibit related functions and set driver warnings 2. Step: The following reenable conditions are continuously checked for an additional supervision time. - wheel individual speed is > 4 km/h - signal of all wheels (with direction report) indicate forward direction (direction plus direction validity) - no wheel direction changes are recognized If the above conditions are met continuously for 30 s, the signal is regarded as fault free again. The related functions are reenabled again and the driver warnings are turned off 2 s later. The temporary failure entry remains in the memory. 3. Step: If the signal repeatedly fulfills the failure set conditions during 120s, the signal will be confirmed as finally faulty. The related functions remain inhibited and the driver warnings remain on for the rest of the ignition cycle. The temporary failure entry remains in the memory and the final failure is additionally stored. | The driver warnings remain on after the initial lamp check at a new system start to indicate that a finally confirmed wheel speed sensor signal failure has been detected during the previous ignition cycle. The failure memory can be cleared by a diagnostics DTC clear or a positive confirmation during any following drive cycle. During the confirmation time of 1 s the following conditions must be stable. - wheel individual speed is > 4 km/h - signal of all wheels (with direction report) indicate forward direction (direction plus direction validity) - no wheel direction changes are recognized The related functions are enabled again and the driver warnings are switched off after 2s. | 40 | Wheel Speed Sensors | Wheel speed sensor Front Right (FR) |  |  | 2 DC |  |  | yes | General Denominator |  |  | Requires selection of used Integration Stream |  | Prio A | C10CE
Wh2_wss_pcu_error |  | 0x06CD | Right Front Wheel Speed Sensor Circuit Low | 0x4508 | C0508 | Circuit Voltage Below Threshold | 16 | Monitoring of wheel Speed Sensor Undervoltage and PCU error | Monitoring shall detect hardware failures in the PCU12 wheel speed module. | (a) monitors if the sensor supply KL30B is unplausible low (below nominal 3,5V, i.e. lower than PCU supply voltage which means internal supply line loss) (b) monitors the ASI specific comparators for unplausible values (comparators are used for electrical failure detection, for generation of speed pulses to the MCU and to decode the protocol information) | A failure is detected if KL30B is unplausible low or PCU ASI comparators provide unplausible values. | every 10ms | 30ms | PCU12 hardware defect | continuous | true | 0x450816 | primary | 1 | Not required because the failure will be detected after IGN on / system start before the initialization phase is completed. | The related functions remain inhibited and the driver warnings remain on for the rest of the ignition cycle. The temporary failure entry remains in the memory and the final failure is additionally stored | 40 | Wheel Speed Sensors | Wheel speed sensor Front Right (FR) | 0x4508 | C0508 | 2 DC | [6 empty] | Requires selection of used Integration Stream |  | Prio A | C10CC
Wh3_dia_asi_short_to_high |  | 0x0171 | Right Rear Wheel Speed Sensor Circuit High | 0x4515 | C0515 | Circuit Short To Battery | 12 | Monitoring of Sensor Line shorted to Battery | Shortage of sensor supply line to KL30 | Check hardware for indication of sensor current too low. Run detection algorithm to distinguish between interruption and shortage KL30. | sensor supply line is shorted to battery confirmed after 140 ms Hint on Functional Effects: When ABS is inactive (failure on one wheel speed sensor): see the reference for this failure flag in the Degradation Table When ABS is inactive (failure on more than one wheel speed sensor): see the reference for Multiple_wss_failure in the Degradation Table | every 10ms, generally not if KL30B voltage is below the second undervoltage threshold | 140 ms | short of sensor signal line to supply voltage | continuous | true | 0x451512 | primary | 1 | Monitoring function supports recovery of failures with and without external triggering. Failure detections with recovery function follow a 3 step strategy: 1. Step: store temporary failure, inhibit related functions and set driver warnings 2. Step: The following reenable conditions are continuously checked for an additional supervision time: Wheel speed sensor signal is inside the specified range and the corresponding PCU failure flags are not set If the above conditions are met continuously for 30 s, the signal is regarded as fault free again. The related functions are enabled again and the driver warnings are turned off. The temporary failure entry remains in the memory. 3. Step: If the signal repeatedly fulfills the failure set conditions during 120 s, the signal will be confirmed as finally faulty. The related functions remain inhibited and the driver warnings remain on for the rest of the ignition cycle. The temporary failure entry remains in the memory and the final failure is additionally stored. | The driver warnings remain on after the initial lamp check at a new system start to indicate that a finally confirmed wheel speed sensor signal failure has been detected during the previous ignition cycle. 1.Fault root cause is not present at new ignition cycle: Temporary failure flag (CUR) will be resetted, Ign change related MEMory flag will be resetted, PASsed flag will be set The related functions are enabled again and the driver warnings are turned off if there is no electrical disturbance at the wheel speed sensor for 1 s (counted immediately when the signal recovers) followed by 2 second (counted from reset). 2.Fault root cause remains: Temporary failure flag (CUR) will be resetted, Ign change related MEMory flag will be resetted; based on entry conditions: monitor detects again: FINal failure will be set again, PASsed flag will be set The related functions are kept disabled and the driver warnings are kept on | 40 | Wheel Speed Sensors | Wheel speed sensor Rear Right (RR) | 0x4515 | C0515 | 2 DC | [6 empty] | Requires selection of used Integration Stream |  | Prio A | C109B
Wh3_dia_asi_short_to_low |  | 0x0173 | Right Rear Wheel Speed Sensor Circuit Low | 0x4514 | C0514 | Circuit Short To Ground | 11 | Monitoring of Sensor Line shorted to Ground | Shortage of sensor supply line to KL31 | Check hardware for indication of sensor supply current too high. | sensor supply line is shorted to ground confirmed after 140 ms Hint on Functional Effects: When ABS is inactive (failure on one wheel speed sensor): see the reference for this failure flag in the Degradation Table When ABS is inactive (failure on more than one wheel speed sensor): see the reference for Multiple_wss_failure in the Degradation Table | every 10ms, generally not if KL30B voltage is below the second undervoltage threshold | 140 ms | short of sensor signal line to GND | continuous | true | 0x451411 | primary | 1 | Monitoring function supports recovery of failures with and without external triggering. Failure detections with recovery function follow a 3 step strategy: 1. Step: store temporary failure, inhibit related functions and set driver warnings 2. Step: The following reenable conditions are continuously checked for an additional supervision time: Wheel speed sensor signal is inside the specified range and the corresponding PCU failure flags are not set If the above conditions are met continuously for 30 s, the signal is regarded as fault free again. The related functions are enabled again and the driver warnings are turned off. The temporary failure entry remains in the memory. 3. Step: If the signal repeatedly fulfills the failure set conditions during 120 s, the signal will be confirmed as finally faulty. The related functions remain inhibited and the driver warnings remain on for the rest of the ignition cycle. The temporary failure entry remains in the memory and the final failure is additionally stored. | The driver warnings remain on after the initial lamp check at a new system start to indicate that a finally confirmed wheel speed sensor signal failure has been detected during the previous ignition cycle. 1.Fault root cause is not present at new ignition cycle: Temporary failure flag (CUR) will be resetted, Ign change related MEMory flag will be resetted, PASsed flag will be set The related functions are enabled again and the driver warnings are turned off if there is no electrical disturbance at the wheel speed sensor for 1 s (counted immediately when the signal recovers) followed by 2 second (counted from reset). 2.Fault root cause remains: Temporary failure flag (CUR) will be resetted, Ign change related MEMory flag will be resetted; based on entry conditions: monitor detects again: FINal failure will be set again, PASsed flag will be set The related functions are kept disabled and the driver warnings are kept on | 40 | Wheel Speed Sensors | Wheel speed sensor Rear Right (RR) | 0x4514 | C0514 | 2 DC | [6 empty] | Requires selection of used Integration Stream |  | Prio A | C109A
Wh3_dia_asi_weak_short_to_high |  | 0x0175 | Right Rear Wheel Speed Sensor Circuit/Open | 0x4512 | C0512 | Circuit Short To Battery or Open | 15 | Monitoring of Sensor Line connected via Parasitic Resistance to Battery | self test (executed after hard reset and ign on) result: sensor signal line has parasitic resistance to supply (Kl30) | Run algorithm to detect parasitic resistances shunting the HECU electronics. | self test result sensor signal line has parasitic resistance to supply Hint on Functional Effects: When ABS is inactive (failure on one wheel speed sensor): see the reference for this failure flag in the Degradation Table When ABS is inactive (failure on more than one wheel speed sensor): see the reference for Multiple_wss_failure in the Degradation Table | Once at power-on reset, generally not if KL30B voltage is below the second undervoltage threshold | 140 ms | Insufficient wire insulation between sensor signal line and KL30 | continuous | true | 0x451215 | primary | 1 | Monitoring function supports recovery of failures with and without external triggering. Failure detections with recovery function follow a 3 step strategy: 1. Step: store temporary failure flag, inhibit related functions and set driver warnings 2. Step: The following reenable conditions are continuously checked for an additional supervision time: Wheel speed sensor signal is inside the specified range and the corresponding PCU12(and later Revs) failure flags are not set If the above conditions are met continuously for 30 + 2s, the signal is regarded as fault free again. The related functions are enabled again and the driver warnings are turned off. The temporary failure flag (CUR) is erased. Based on (legal) standards the entry remains in NVRAM for diagnostic purpose . 3. Step: If the signal repeatedly fulfills the failure set conditions during 120 s, the signal will be confirmed as finally faulty, FINal failure flag is set. The related functions remain inhibited and the driver warnings remain on for the rest of the ignition cycle. The temporary failure flag (CUR) remains and the FINal failure flag is additionally set. | The driver warnings remain on after the initial lamp check at a new system start to indicate that a finally confirmed wheel speed sensor signal failure has been detected during the previous ignition cycle. 1.Fault root cause is not present at new ignition cycle: Temporary failure flag (CUR) will be resetted, Ign change related MEMory flag will be resetted, PASsed flag will be set The related functions are enabled again and the driver warnings are turned off if there is no electrical disturbance at the wheel speed sensor for 1 s (counted immediately when the signal recovers) followed by 2 second (counted from reset). 2.Fault root cause remains: Temporary failure flag (CUR) will be resetted, Ign change related MEMory flag will be resetted; based on entry conditions: monitor detects again: FINal failure will be set again, PASsed flag will be set The related functions are kept disabled and the driver warnings are kept on | 40 | Wheel Speed Sensors | Wheel speed sensor Rear Right (RR) | 0x4512 | C0512 | 2 DC | [6 empty] | Requires selection of used Integration Stream |  | Prio A | C1098
Wh3_dia_asi_weak_short_to_low |  | 0x0177 | Right Rear Wheel Speed Sensor Supply (Subfault) | 0x403B | C003B | Circuit Short To Ground or Open | 14 | Monitoring of Sensor Line connected via Parasitic Resistance to Ground | self test (executed after hard reset and ign on) result: sensor signal line has parasitic resistance to ground (Kl31) | Run algorithm to detect parasitic resistances shunting the HECU electronics. | self test result sensor signal line has parasitic resistance to ground Hint on Functional Effects: When ABS is inactive (failure on one wheel speed sensor): see the reference for this failure flag in the Degradation Table When ABS is inactive (failure on more than one wheel speed sensor): see the reference for Multiple_wss_failure in the Degradation Table | Once at power-on reset, generally not if KL30B voltage is below the second undervoltage threshold | 140 ms | Insufficient wire insulation between sensor signal line and KL31 (GND) | continuous | true | 0x403B14 | primary | 1 | Monitoring function supports recovery of failures with and without external triggering. Failure detections with recovery function follow a 3 step strategy: 1. Step: store temporary failure flag, inhibit related functions and set driver warnings 2. Step: The following reenable conditions are continuously checked for an additional supervision time: Wheel speed sensor signal is inside the specified range and the corresponding PCU12(and later Revs) failure flags are not set If the above conditions are met continuously for 30 + 2s, the signal is regarded as fault free again. The related functions are enabled again and the driver warnings are turned off. The temporary failure flag (CUR) is erased. Based on (legal) standards the entry remains in NVRAM for diagnostic purpose . 3. Step: If the signal repeatedly fulfills the failure set conditions during 120 s, the signal will be confirmed as finally faulty, FINal failure flag is set. The related functions remain inhibited and the driver warnings remain on for the rest of the ignition cycle. The temporary failure flag (CUR) remains and the FINal failure flag is additionally set.removed | The driver warnings remain on after the initial lamp check at a new system start to indicate that a finally confirmed wheel speed sensor signal failure has been detected during the previous ignition cycle. 1.Fault root cause is not present at new ignition cycle: Temporary failure flag (CUR) will be resetted, Ign change related MEMory flag will be resetted, PASsed flag will be set The related functions are enabled again and the driver warnings are turned off if there is no electrical disturbance at the wheel speed sensor for 1 s (counted immediately when the signal recovers) followed by 2 second (counted from reset). 2.Fault root cause remains: Temporary failure flag (CUR) will be resetted, Ign change related MEMory flag will be resetted; based on entry conditions: monitor detects again: FINal failure will be set again, PASsed flag will be set The related functions are kept disabled and the driver warnings are kept on | 40 | Wheel Speed Sensors | Wheel speed sensor Rear Right (RR) | 0x403B | C003B | 2 DC | [6 empty] | Requires selection of used Integration Stream |  | Prio A | C003B
Wh3_dia_asr_short_to_high |  | 0x0172 | Right Rear Wheel Speed Sensor Intermittent/Erratic | 0x4516 | C0516 | Circuit Short To Battery | 12 | Monitoring of return line short to battery | Shortage of sensor return line to KL30 | Check hardware for indication of sensor return current too high. | sensor return line is shorted to battery confirmed after 140 ms Hint on Functional Effects: When ABS is inactive (failure on one wheel speed sensor): see the reference for this failure flag in the Degradation Table When ABS is inactive (failure on more than one wheel speed sensor): see the reference for Multiple_wss_failure in the Degradation Table | every 10ms, generally not if KL30B voltage is below the second undervoltage threshold | 140 ms | short of sensor return line to supply voltage | continuous | true | 0x451612 | primary | 1 | Monitoring function supports recovery of failures with and without external triggering. Failure detections with recovery function follow a 3 step strategy: 1. Step: store temporary failure, inhibit related functions and set driver warnings 2. Step: The following reenable conditions are continuously checked for an additional supervision time: Wheel speed sensor signal is inside the specified range and the corresponding PCU failure flags are not set If the above conditions are met continuously for 30 s, the signal is regarded as fault free again. The related functions are enabled again and the driver warnings are turned off. The temporary failure entry remains in the memory. 3. Step: If the signal repeatedly fulfills the failure set conditions during 120 s, the signal will be confirmed as finally faulty. The related functions remain inhibited and the driver warnings remain on for the rest of the ignition cycle. The temporary failure entry remains in the memory and the final failure is additionally stored. | The driver warnings remain on after the initial lamp check at a new system start to indicate that a finally confirmed wheel speed sensor signal failure has been detected during the previous ignition cycle. 1.Fault root cause is not present at new ignition cycle: Temporary failure flag (CUR) will be resetted, Ign change related MEMory flag will be resetted, PASsed flag will be set The related functions are enabled again and the driver warnings are turned off if there is no electrical disturbance at the wheel speed sensor for 1 s (counted immediately when the signal recovers) followed by 2 second (counted from reset). 2.Fault root cause remains: Temporary failure flag (CUR) will be resetted, Ign change related MEMory flag will be resetted; based on entry conditions: monitor detects again: FINal failure will be set again, PASsed flag will be set The related functions are kept disabled and the driver warnings are kept on | 40 | Wheel Speed Sensors | Wheel speed sensor Rear Right (RR) | 0x4516 | C0516 | 2 DC | [6 empty] | Requires selection of used Integration Stream |  | Prio A | C109C
Wh3_dia_asr_weak_short_to_high |  | 0x0176 | Right Rear Wheel Speed Sensor Correlation | 0x4517 | C0517 | Circuit Short To Battery or Open | 15 | Monitoring of return line connected via parasitic resistance to battery | self test (executed after hard reset and ign on) result: sensor return line has parasitic resistance to supply (Kl30) | Run algorithm to detect parasitic resistances shunting the HECU electronics. | self test result sensor return line has parasitic resistance to supply Hint on Functional Effects: When ABS is inactive (failure on one wheel speed sensor): see the reference for this failure flag in the Degradation Table When ABS is inactive (failure on more than one wheel speed sensor): see the reference for Multiple_wss_failure in the Degradation Table | Once at power-on reset, generally not if KL30B voltage is below the second undervoltage threshold | 140 ms | Insufficient wire insulation between sensor return line and KL30 | continuous | true | 0x451715 | primary | 1 | Monitoring function supports recovery of failures with and without external triggering. Failure detections with recovery function follow a 3 step strategy: 1. Step: store temporary failure flag, inhibit related functions and set driver warnings 2. Step: The following reenable conditions are continuously checked for an additional supervision time: Wheel speed sensor signal is inside the specified range and the corresponding PCU12(and later Revs) failure flags are not set If the above conditions are met continuously for 30 + 2s, the signal is regarded as fault free again. The related functions are enabled again and the driver warnings are turned off. The temporary failure flag (CUR) is erased. Based on (legal) standards the entry remains in NVRAM for diagnostic purpose . 3. Step: If the signal repeatedly fulfills the failure set conditions during 120 s, the signal will be confirmed as finally faulty, FINal failure flag is set. The related functions remain inhibited and the driver warnings remain on for the rest of the ignition cycle. The temporary failure flag (CUR) remains and the FINal failure flag is additionally set.t removed | The driver warnings remain on after the initial lamp check at a new system start to indicate that a finally confirmed wheel speed sensor signal failure has been detected during the previous ignition cycle. 1.Fault root cause is not present at new ignition cycle: Temporary failure flag (CUR) will be resetted, Ign change related MEMory flag will be resetted, PASsed flag will be set The related functions are enabled again and the driver warnings are turned off if there is no electrical disturbance at the wheel speed sensor for 1 s (counted immediately when the signal recovers) followed by 2 second (counted from reset). 2.Fault root cause remains: Temporary failure flag (CUR) will be resetted, Ign change related MEMory flag will be resetted; based on entry conditions: monitor detects again: FINal failure will be set again, PASsed flag will be set The related functions are kept disabled and the driver warnings are kept on | 40 | Wheel Speed Sensors | Wheel speed sensor Rear Right (RR) | 0x4517 | C0517 | 2 DC | [6 empty] | Requires selection of used Integration Stream |  | Prio A | C109D
Wh3_dia_asr_weak_short_to_low |  | 0x0178 | Right Rear Tone Wheel (Subfault) | 0x4039 | C0039 | Circuit Short To Ground or Open | 14 | Monitoring of return line connected via parasitic resistance to ground | self test (executed after hard reset and ign on) result: sensor return line has parasitic resistance to ground (Kl31) | Each wheel speed sensor is checked separately in case of undercurrent repectivelly overcurrent fault event, detected and signalized by PCU (power Control Unit) at UC/OC port. In order to detail the root cause of this fault event a self test of the PCU is initiated. The self test opens and closes ports and connection lines to and back from WSS (wheel speed sensor) 1.After Ign On the selftest is started by HW-related-SW, named "BFU", independently of any trigger provided by neighboured or high level SW clusters; 2.In case of a running ignition cycle the neighboured or high level SW clusters, here "FSF", observe PCU fault indication state, and have to trigger the self test. As result the mentioned failure respectively DTC, detailed at neighboured column, will be set after specific latency time, also detailed at neighboured column | self test result sensor return line has parasitic resistance to ground confirmed after 140 ms | once per loop but not if KL30B voltage is below the second undervoltagethreshold | 140ms | weak short of return line to ground | continuous | true | 0x403914 | primary | 1 | Monitoring function supports recovery of failures with and without external triggering. Failure detections with recovery function follow a 3 step strategy: 1. Step: store temporary failure, inhibit related functions and set driver warnings 2. Step: The following reenable conditions are continuously checked for an additional supervision time: Wheel speed sensor signal is inside the specified range and the corresponding PCU failure flags are not set If the above conditions are met continuously for 30 s, the signal is regarded as fault free again. The related functions are enabled again and the driver warnings are turned off. The temporary failure entry remains in the memory. 3. Step: If the signal repeatedly fulfills the failure set conditions during 120 s, the signal will be confirmed as finally faulty. The related functions remain inhibited and the driver warnings remain on for the rest of the ignition cycle. The temporary failure entry remains in the memory and the final failure is additionally stored. | The driver warnings remain on after the initial lamp check at a new system start to indicate that a finally confirmed wheel speed sensor signal failure has been detected during the previous ignition cycle. The failure memory can be cleared by a diagnostics DTC clear or a positive confirmation during any following drive cycle. The related functions are enabled again and the driver warnings are turned off if there is no electrical disturbance at the wheel speed sensor for 1 s (counted immediately when the signal recovers) followed by 2 second (counted from reset). | 40 | Wheel Speed Sensors | Wheel speed sensor Rear Right (RR) | 0x4039 | C0039 | 2 DC | [6 empty] | Requires selection of used Integration Stream |  | Prio A | C0039
Wh3_dia_asx_interruption |  | 0x0179 | Right Rear Wheel Speed Sensor (Subfault) | 0x403A | C003A | Circuit Open | 13 | Monitoring of Sensor Line Open Circuit | Sensor circuit is interrupted | When the sensor current is too low due to an interruption of the circuit this failure gets set after 140 ms. | sensor circuit is interrupted (suppply line, return line or both lines) confirmed after 140 ms Hint on Functional Effects: When ABS is inactive (failure on one wheel speed sensor): see the reference for this failure flag in the Degradation Table When ABS is inactive (failure on more than one wheel speed sensor): see the reference for Multiple_wss_failure in the Degradation Table | every 10ms, generally not if KL30B voltage is below the second undervoltage threshold | 140 ms | interruption of a line | continuous | true | 0x403A13 | primary | 1 | Monitoring function supports recovery of failures with and without external triggering. Failure detections with recovery function follow a 3 step strategy: 1. Step: store temporary failure, inhibit related functions and set driver warnings 2. Step: The following reenable conditions are continuously checked for an additional supervision time: Wheel speed sensor signal is inside the specified range and the corresponding PCU failure flags are not set If the above conditions are met continuously for 30 s, the signal is regarded as fault free again. The related functions are enabled again and the driver warnings are turned off. The temporary failure entry remains in the memory. 3. Step: If the signal repeatedly fulfills the failure set conditions during 120 s, the signal will be confirmed as finally faulty. The related functions remain inhibited and the driver warnings remain on for the rest of the ignition cycle. The temporary failure entry remains in the memory and the final failure is additionally stored. | The driver warnings remain on after the initial lamp check at a new system start to indicate that a finally confirmed wheel speed sensor signal failure has been detected during the previous ignition cycle. 1.Fault root cause is not present at new ignition cycle: Temporary failure flag (CUR) will be resetted, Ign change related MEMory flag will be resetted, PASsed flag will be set The related functions are enabled again and the driver warnings are turned off if there is no electrical disturbance at the wheel speed sensor for 1 s (counted immediately when the signal recovers) followed by 2 second (counted from reset). 2.Fault root cause remains: Temporary failure flag (CUR) will be resetted, Ign change related MEMory flag will be resetted; based on entry conditions: monitor detects again: FINal failure will be set again, PASsed flag will be set The related functions are kept disabled and the driver warnings are kept on | 40 | Wheel Speed Sensors | Wheel speed sensor Rear Right (RR) | 0x403A | C003A | 2 DC | [6 empty] | Requires selection of used Integration Stream |  | Prio B
Wh3_dia_asx_in_dead_band |  | 0x017A | Right Rear Wheel Speed Sensor - Mechanical | 0x451B | C051B | Circuit Current Out of Range | 1D | Monitoring of Sensor Current out of Specification | Sensor current draw is out of spec. - somewhere between IH and IL | When the sensor current draw is out of bounds (in between defined current levels) for 140 ms the monitor triggers. | Each wheel speed sensor is checked separately in case of undercurrent repectivelly overcurrent fault event, detected and signalized by hardware at UC/OC port. In order to detail the root cause of this fault event a self test of the sensor circuit is initiated. The self test opens and closes ports and connection lines to and back from WSS (wheel speed sensor) 1. After Ign On the selftest is started by HW-related-SW, named "BFU", independently of any trigger provided by neighboured or high level SW clusters; 2. In case of a running ignition cycle the neighboured or high level SW clusters, here "FSF", observe PCU fault indication state, and have to trigger the self test. As result the mentioned failure respectively DTC, detailed at neighboured column, will be set after specific latency time, also detailed at neighboured column A failure is detected, if the measured sensor signal current is continuously out of the following specified range: 7 mA -10% > Ground Level > 7mA + 10% *) 14 mA -10% > Protocol Top Level > 14mA +10% *) 28 mA -10% > Speed Signal > 28mA +10% *) *) Latest binding specification: Refer to PCU datasheet , consult CPM (Customer Project Manager) or Continental HW project specialist e.g. at department in charge of "BFU"(Basic Functions). Consult SRS2.5 Requirement docu 401819 Hint for testing: in accordance to Rqt 20422803: Precondition: ASAP:{{WssCodegMonWssEl}} = Mon_wss_el_normal Action: Confirmed by Cpx Harald Kuethe12March2019: reduce the signal current to 10mA (instead of 28mA for 3 level and of 14mA for 2level); means 10mA works for both types Expected result: While fault root cause is present during latency time (140ms) : SET FAILURE {{Wh1_dia_asx dead_band}} | every 10ms, started after a settling time of 1.8 s after power-on reset, generally not if KL30B voltage is below the second undervoltage threshold | 140 ms | loss or elevation of current caused by parasitic short respectivelly parasitic supply, e.g. interfernce , EMI sustainability, caused by bad line lay out. e.g. loops and large harness; high frequency penetration | continuous | true | 0x451B1D | primary | 1 | Monitoring function supports recovery of failures with and without external triggering. Failure detections with recovery function follow a 3 step strategy: 1. Step: store temporary failure, inhibit related functions and set driver warnings 2. Step: The following reenable conditions are continuously checked for an additional supervision time: Wheel speed sensor signal is inside the specified range and the corresponding PCU failure flags are not set If the above conditions are met continuously for 30 s, the signal is regarded as fault free again. The related functions are enabled again and the driver warnings are turned off. The temporary failure entry remains in the memory. 3. Step: If the signal repeatedly fulfills the failure set conditions during 120 s, the signal will be confirmed as finally faulty. The related functions remain inhibited and the driver warnings remain on for the rest of the ignition cycle. The temporary failure entry remains in the memory and the final failure is additionally stored. | The driver warnings remain on after the initial lamp check at a new system start to indicate that a finally confirmed wheel speed sensor signal failure has been detected during the previous ignition cycle. 1.Fault root cause is not present at new ignition cycle: Temporary failure flag (CUR) will be resetted, Ign change related MEMory flag will be resetted, PASsed flag will be set The related functions are enabled again and the driver warnings are turned off if there is no electrical disturbance at the wheel speed sensor for 1 s (counted immediately when the signal recovers) followed by 2 second (counted from reset). 2.Fault root cause remains: Temporary failure flag (CUR) will be resetted, Ign change related MEMory flag will be resetted; based on entry conditions: monitor detects again: FINal failure will be set again, PASsed flag will be set The related functions are kept disabled and the driver warnings are kept on | 40 | Wheel Speed Sensors | Wheel speed sensor Rear Right (RR) | 0x451B | C051B | 2 DC | [6 empty] | Requires selection of used Integration Stream |  | Prio A | C019E
Wh3_direction_sig_fail |  | 0x0166 | Right Rear Wheel Speed Sensor Range/Performance | 0x4513 | C0513 | Signal Compare Failure | 62 | Monitoring Signal of Sense of Rotation - Monitoring | missing or false wheel rotation direction | A failure is detected:.... a) If the wheel individual speed is > 4km/h and a valid direction information is missing for a time of > 1.75s. b) If the wheel individual speed is > 25km/h and wheel direction changes are recognized. Up and down CNT used. One change +5, no change - 1 (per loop) when no Direction changes. The failure is then set when the accumulated value reaches 30. The detection time varies between following two time limits: - Slowest frequency: every 50ms Direction change, the failure will then be set after approx. > 1.25s - Fastest frequency: every 20ms Direction change, the failure will then be set after approx. > 0.5s c) If the wheel individual speed is ( threshold "W_max_reverse_speed_th1" provides "default" or "extended%i"; threshold selection based on backward driving capability, 2 reverse gear or/and ratio and FSM decision ): > 70km/h(default) > 80km/h (extended1) > 100km/h (extended2) > 120km/h (extended 3) and the speed of the slowest wheel is > 25km/h and a wheel direction assigns reverse driving. | A failure is detected:.... a) If the wheel individual speed is > 4km/h and a valid direction information is missing for a time of > 1.75s. b) If the wheel individual speed is > 25km/h and wheel direction changes are recognized. Up and down CNT used. One change +5, no change - 1 (per loop) when no Direction changes. The failure is then set when the accumulated value reaches 30. The detection time varies between following two time limits: - Slowest frequency: every 50ms Direction change, the failure will then be set after approx. > 1.25s - Fastest frequency: every 20ms Direction change, the failure will then be set after approx. > 0.5s c) If the wheel individual speed is ( threshold "W_max_reverse_speed_th1" provides "default" or "extended%i"; threshold selection based on backward driving capability, 2 reverse gear or/and ratio and FSM decision ): > 70km/h(default) > 80km/h (extended1) > 100km/h (extended2) > 120km/h (extended 3) and the speed of the slowest wheel is > 25km/h and a wheel direction assigns reverse driving. | every 10ms, started after a settling time of 1.8s after each power-on reset As long as the sensor supply voltage is reliable. | a) 1.75 sb) 500 s at earliestc) 10 sd) 1.75 s | wrong mounting position of wheel speed sensor; defective wheel speed sensor | continuous | true | 0x5A9562 | primary | 2 | Monitoring function supports recovery of failures with and without external triggering (diagnostic tester). Failure detections with recovery function follow a 3 step strategy: 1. Step: store temporary failure, inhibit related functions and set driver warnings 2. Step: The following reenable conditions are continuously checked for an additional supervision time. - wheel individual speed is > 4 km/h - signal of all wheels (with direction report) indicate forward direction (direction plus direction validity) - no wheel direction changes are recognized If the above conditions are met continuously for 30 s, the signal is regarded as fault free again. The related functions are reenabled again and the driver warnings are turned off 2 s later. The temporary failure entry remains in the memory. 3. Step: If the signal repeatedly fulfills the failure set conditions during 120s, the signal will be confirmed as finally faulty. The related functions remain inhibited and the driver warnings remain on for the rest of the ignition cycle. The temporary failure entry remains in the memory and the final failure is additionally stored. | The driver warnings remain on after the initial lamp check at a new system start to indicate that a finally confirmed wheel speed sensor signal failure has been detected during the previous ignition cycle. The failure memory can be cleared by a diagnostics DTC clear or a positive confirmation during any following drive cycle. During the confirmation time of 1 s the following conditions must be stable. - wheel individual speed is > 4 km/h - signal of all wheels (with direction report) indicate forward direction (direction plus direction validity) - no wheel direction changes are recognized The related functions are enabled again and the driver warnings are switched off after 2s. | 40 | Wheel Speed Sensors | Wheel speed sensor Rear Right (RR) |  |  | 2 DC | [6 empty] | Requires selection of used Integration Stream |  | Prio A | C1099
Wh3_direction_sig_fail | 2 | 0x0166 | Right Rear Wheel Speed Sensor Range/Performance | 0x4513 | C0513 | Signal Compare Failure | 62 | Monitoring Signal of Sense of Rotation - Plausibilisation | missing or false wheel rotation direction | A failure is detected:.... The speed of the slowest wheel is > 20 km/h, and the indicated direction of all wheel speed sensors with directional output does not show a common driving direction, for longer than 1.75 s. The failure entry/s are set based on majority decision, if more than 2 sensors with directional output are available. If the number of sensors showing forwards is the same as showing backwards, a failure will be set on all wheels with directional sensors. A failure is detected:.... a) If the wheel individual speed is > 4km/h and a valid direction information is missing for a time of > 1.75s. b) If the wheel individual speed is > 25km/h and wheel direction changes are recognized. Up and down CNT used. One change +5, no change - 1 (per loop) when no Direction changes. The failure is then set when the accumulated value reaches 30. The detection time varies between following two time limits: - Slowest frequency: every 50ms Direction change, the failure will then be set after approx. > 1.25s - Fastest frequency: every 20ms Direction change, the failure will then be set after approx. > 0.5s c) If the wheel individual speed is ( threshold "W_max_reverse_speed_th1" provides "default" or "extended%i"; threshold selection based on backward driving capability, 2 reverse gear or/and ratio and FSM decision ): > 70km/h(default) > 80km/h (extended1) > 100km/h (extended2) > 120km/h (extended 3) and the speed of the slowest wheel is > 25km/h and a wheel direction assigns reverse driving. | A failure is detected:.... The speed of the slowest wheel is > 20 km/h, and the indicated direction of all wheel speed sensors with directional output does not show a common driving direction, for longer than 1.75 s. The failure entry/s are set based on majority decision, if more than 2 sensors with directional output are available. If the number of sensors showing forwards is the same as showing backwards, a failure will be set on all wheels with directional sensors. A failure is detected:.... a) If the wheel individual speed is > 4km/h and a valid direction information is missing for a time of > 1.75s. b) If the wheel individual speed is > 25km/h and wheel direction changes are recognized. Up and down CNT used. One change +5, no change - 1 (per loop) when no Direction changes. The failure is then set when the accumulated value reaches 30. The detection time varies between following two time limits: - Slowest frequency: every 50ms Direction change, the failure will then be set after approx. > 1.25s - Fastest frequency: every 20ms Direction change, the failure will then be set after approx. > 0.5s c) If the wheel individual speed is ( threshold "W_max_reverse_speed_th1" provides "default" or "extended%i"; threshold selection based on backward driving capability, 2 reverse gear or/and ratio and FSM decision ): > 70km/h(default) > 80km/h (extended1) > 100km/h (extended2) > 120km/h (extended 3) and the speed of the slowest wheel is > 25km/h and a wheel direction assigns reverse driving. | every 10ms, started after a settling time of 1.8s after each power-on reset As long as the sensor supply voltage is reliable. | a) 1.75 sb) 500 s at earliestc) 10 sd) 1.75 s | wrong mounting position of wheel speed sensor; defective wheel speed sensor | continuous | true | 0x5A9562 | primary | 2 | Monitoring function supports recovery of failures with and without external triggering (diagnostic tester). Failure detections with recovery function follow a 3 step strategy: 1. Step: store temporary failure, inhibit related functions and set driver warnings 2. Step: The following reenable conditions are continuously checked for an additional supervision time. - wheel individual speed is > 4 km/h - signal of all wheels (with direction report) indicate forward direction (direction plus direction validity) - no wheel direction changes are recognized If the above conditions are met continuously for 30 s, the signal is regarded as fault free again. The related functions are reenabled again and the driver warnings are turned off 2 s later. The temporary failure entry remains in the memory. 3. Step: If the signal repeatedly fulfills the failure set conditions during 120s, the signal will be confirmed as finally faulty. The related functions remain inhibited and the driver warnings remain on for the rest of the ignition cycle. The temporary failure entry remains in the memory and the final failure is additionally stored. | The driver warnings remain on after the initial lamp check at a new system start to indicate that a finally confirmed wheel speed sensor signal failure has been detected during the previous ignition cycle. The failure memory can be cleared by a diagnostics DTC clear or a positive confirmation during any following drive cycle. During the confirmation time of 1 s the following conditions must be stable. - wheel individual speed is > 4 km/h - signal of all wheels (with direction report) indicate forward direction (direction plus direction validity) - no wheel direction changes are recognized The related functions are enabled again and the driver warnings are switched off after 2s. | 40 | Wheel Speed Sensors | Wheel speed sensor Rear Right (RR) |  |  | 2 DC | [6 empty] | Requires selection of used Integration Stream |  | Prio B
Wh3_double_frequency |  | 0x0162 | Right Rear Wheel Speed Sensor Range/Performance | 0x4513 | C0513 | Signal Amplitude > Maximum | 22 | Monitoring of Wheel Speed Sensor Plausibility High | indicated wheel speed continuously too high | If, at the speed of the second fastest wheel of 20 km/h, the wheel speed signal from port {WhVelSigs:Wheel Speed Sensor Signals:WheelVelocity => Raw Wheel Velocity} is more than 1.5 times the speed of the second fastest wheel AND the filtered acceleration {WhVelSigs:Wheel Speed Sensor Signals:Static Filtered Wheel Acceleration:Wheel Accelerations SW => Filtered Wheel Acceleration} of the second fastest wheel shows an absolute value below 0.4 g for longer than 30 s the WSSSC shall set the fault status indication by {WhVelFail:Wh Speed Sense Sig Failures:Static Wheel Speed Continuous Deviation Failure:Fault State => Wheel Speed Plausibilization Double Frequency Detected A Fault}. If, at the speed of the second fastest wheel of 40 km/h, the wheel speed signal from port {WhVelSigs:Wheel Speed Sensor Signals:WheelVelocity => Raw Wheel Velocity} is more than 1.25 times the speed of the second fastest wheel AND the filtered acceleration {WhVelSigs:Wheel Speed Sensor Signals:Static Filtered Wheel Acceleration:Wheel Accelerations SW => Filtered Wheel Acceleration} of the second fastest wheel shows an absolute value below 0.4 g for longer than 10 s the WSSSC shall set the fault status indication by {WhVelFail:Wh Speed Sense Sig Failures:Static Wheel Speed Continuous Deviation Failure:Fault State => Wheel Speed Plausibilization Double Frequency Detected A Fault}. Between a wheel speed of 20 km/h and 40 km/h the detection time as well as the detection threshold shall decrease linearly with increasing velocity as the corner values above indicate. The rating of the two fastest wheels ("fastest" and "second fastest") needs to be stable during the monitoring time. If the rating (e.g. "fastets wheel") changes to another wheel the monitoring shall start over with the new rating. | If, at the speed of the second fastest wheel of 20 km/h, the wheel speed signal from port {WhVelSigs:Wheel Speed Sensor Signals:WheelVelocity => Raw Wheel Velocity} is more than 1.5 times the speed of the second fastest wheel AND the filtered acceleration {WhVelSigs:Wheel Speed Sensor Signals:Static Filtered Wheel Acceleration:Wheel Accelerations SW => Filtered Wheel Acceleration} of the second fastest wheel shows an absolute value below 0.4 g for longer than 30 s the WSSSC shall set the fault status indication by {WhVelFail:Wh Speed Sense Sig Failures:Static Wheel Speed Continuous Deviation Failure:Fault State => Wheel Speed Plausibilization Double Frequency Detected A Fault}. If, at the speed of the second fastest wheel of 40 km/h, the wheel speed signal from port {WhVelSigs:Wheel Speed Sensor Signals:WheelVelocity => Raw Wheel Velocity} is more than 1.25 times the speed of the second fastest wheel AND the filtered acceleration {WhVelSigs:Wheel Speed Sensor Signals:Static Filtered Wheel Acceleration:Wheel Accelerations SW => Filtered Wheel Acceleration} of the second fastest wheel shows an absolute value below 0.4 g for longer than 10 s the WSSSC shall set the fault status indication by {WhVelFail:Wh Speed Sense Sig Failures:Static Wheel Speed Continuous Deviation Failure:Fault State => Wheel Speed Plausibilization Double Frequency Detected A Fault}. Between a wheel speed of 20 km/h and 40 km/h the detection time as well as the detection threshold shall decrease linearly with increasing velocity as the corner values above indicate. The rating of the two fastest wheels ("fastest" and "second fastest") needs to be stable during the monitoring time. If the rating (e.g. "fastets wheel") changes to another wheel the monitoring shall start over with the new rating. | every 10ms, started after a settling time of 1.8s after power-on reset | 30 s @ 20 km/hlinear decrease to10 s @ 40 km/h and higher speedsException: If the monitoring is about to detect a failure combination of 2 wheels too slow (or 2 wheels too high), thedetection time is set to 60 s for all velocities. | defective wheel speed sensor, excessive air gap between wheel sensor and tone wheel, tone wheel with wrong number of teeth, wrong mounted sensor, abnormal tire size, aggressive environmental conditions e.g. huge saltwater impact | continuous | true | 0x403A64 | primary | 1 | Monitoring function supports recovery of failures with and without external triggering. Failure detections with recovery function follow a 3 step strategy: 1. Step: store temporary failure, inhibit related functions and set driver warnings 2. Step: The following reenable conditions are continuously checked for an additional supervision time. - Wheel speed too low: filtered min and max wheelvelocity >= 20 km/h ratio of filtered min and max wheel velocity < 125% - Wheel speed too high: filtered min and max wheelvelocity >= 20 km/h ratio of filtered min and max wheel velocity < 125% - absolute value of filtered wheel acceleration < 5g If the above conditions are met continuously for 30 s, the signal is regarded as fault free again. The related functions are enabled again and the driver warnings are turned off 2 s later. The temporary failure entry remains in the memory. 3. Step: If the signal repeatedly fulfills the failure set conditions during 120 s, the signal will be confirmed as finally faulty. The related functions remain inhibited and the driver warnings remain on for the rest of the ignition cycle. The temporary failure entry remains in the memory and the final failure is additionally stored. ---------------- Additional hint on rehabilitation: ---------------- At driving situation "instable wheel speed of the 2 wheels with vst and dfc failure set at the same axle , may occure while driving gravel æ-split road": when there is a combination of vst and dfc failure at different wheels, but on same axle, the rehabilitation cannot be expected to be terminated at the same time. This is caused by individual counters with different set and reset conditions. For vst significantly has to be taken into account: The rehabilitation will be resetted by active or non active overspinning but also beyond 14 km/h The rehabilitation delay is quitted and started again when the fastest wheel reaches 50 km/h. | The driver warnings remain on after the initial lamp check at a new system start to indicate that a finally confirmed wheel speed signal failure has been detected during the previous ignition cycle. The failure memory can be cleared by a diagnostics DTC clear or a positive confirmation during any following drive cycle. The related functions are enabled again and the driver warnings are turned off if all wheel speed signals show a velocity greater than 20 km/h, the ratio of the slowest and the fastest wheel velocity is below 125 % and the wheel acceleration is below 0.4 g for at least 3 s. | 40 | Wheel Speed Sensors | Wheel speed sensor Rear Right (RR) | 0x4513 | C0513 | 2 DC |  |  | yes | General Denominator |  |  | Requires selection of used Integration Stream |  | Prio A | C1099
Wh3_excessive_airgap | 2 | 0x016F | Right Rear Wheel Speed Sensor Range/Performance | 0x4513 | C0513 | Event Information | 68 | Supervision of Excessive Air Gap of Wheel Speed Sensor | Reserve Bit is set | The wheel speed sensor provides within its protocol the information that the detected airgap size has reached its specified limit. If the sensor is operated outside specification, it is not guaranteed that it detects every tooth of the encoder wheel.The failure will be set if the airgap reserve information is received at least once per wheel revolution > 2 km/h, for 2 consecutive wheel revolutions. | The failure will be set if the airgap reserve information is received at least once per wheel revolution > 2 km/h, for 2 consecutive wheel revolutions. | every time when new protocol frame is transmitted by the sensor > 2 km/h | 2 wheel revolutions | Excessive air gap between the wheel speed sensor and tone wheel | continuous | true | 0x403A68 |  | 2 | none | Valid from: MS50 Nov 2019 at Integration Stream and Aug 2018 at MS33_MQB: Because defined as event flag: no perception by driver at a new system start but the finally confirmed wheel speed signal failure (failure bit: Fbd_fin_Wh(whnr)_excessive_airgap, where (whnr)= 1,2,4,3 indicates wheel number) will be cleared, if the fault root cause has disappeared and all wheelspeed signals show a velocity greater than 14 km/h based on ok(fault free) state of HECU. | 40 | Wheel Speed Sensors | Wheel speed sensor Rear Right (RR) |  |  | 2 DC | [6 empty] | Requires selection of used Integration Stream |  | Prio A | C1099
Wh3_extrapolation |  | 0x0161 | Right Rear Wheel Speed Sensor Intermittent/Erratic | 0x4516 | C0516 | Signal Rate of Change Above Threshold | 27 | Monitoring of Wheel Speed Sensor Signal Gradient | Unplausible gradient in wheel speed | The failure detection is started if the original wheel speed erratically changes with a signal step of ¦Vx(n) - Vx(n - 1)¦ > 35 km/h / 10 ms. A failure is detected after 170 ms if the original wheel speed does not reach the extrapolated speed or the reference speed VREF. The reference speed has to be at least 14 km/h to enable this monitor. Extrapolated signal: An extrapolated wheel speed signal is calculated; the start value is set to the vehicle reference speed VREF. Further on, the extrapolated wheel speed signal follows the calculated speed signal with a limited gradient of maximum 0.57 km/h per loop (10 ms). Failure detection: In case of - deranged wheel speed continuity - a DTC is set after the specified minimum fault duration if the original wheel speed does not reach the extrapolated speed or the reference speed VREF. | A failure is detected if the wheel speed signal shows implausibly high gradients and remains on the new level for a certain time. Hint on Functional Effects: When ABS is inactive (failure on one wheel speed sensor): see the reference for this failure flag in the Degradation Table When ABS is inactive (failure on more than one wheel speed sensor): see the reference for Multiple_wss_failure in the Degradation Table | every 10ms, started after a settling time of 1.8 s after power-on reset | 170 ms | defective wheel speed sensor, broken wheel sensor or tone wheel, excessive air gap between wheel sensor and tone wheel, high frequency interferences, assembly position sensor to encoder (air gap) not correct, aggressive environmental conditions | continuous | true | 0x403A25 | primary | 1 | Monitoring function supports recovery of failures with and without external triggering. Failure detections with recovery function follow a 3 step strategy: 1. Step: store temporary failure, inhibit related functions and set driver warnings 2. Step: The following reenable conditions are continuously checked for an additional supervision time. min wheelvelocity >= 15 km/h ratio of min and max wheel velocity < 125 % absolute value of wheel acceleration < 5 g If the above conditions are met continuously for 30 s, the signal is regarded as fault free again. The related functions are enabled again and the driver warnings are turned off 2 sec later. The temporary failure entry remains in the memory. 3. Step: If the signal repeatedly fulfills the failure set conditions during 120 s, the signal will be confirmed as finally faulty. The related functions remain inhibited and the driver warnings remain on for the rest of the ignition cycle. The temporary failure entry remains in the memory and the final failure is additionally stored. | The driver warnings remain on after the initial lamp check at a new system start to indicate that a finally confirmed wheel speed signal failure has been detected during the previous ignition cycle. The failure memory can be cleared by a diagnostics DTC clear or a positive confirmation during any following drive cycle. The related functions are enabled again and the driver warnings are turned off if all wheelspeed signals show a velocity greater than 9 km/h, and the ratio of the slowest and the fastest wheel velocity is below 125 % for at least 3 s. | 40 | Wheel Speed Sensors | Wheel speed sensor Rear Right (RR) | 0x4516 | C0516 | 2 DC |  |  | yes | General Denominator |  |  | Requires selection of used Integration Stream |  | Prio A | C109C
Wh3_max_velocity_exceeded |  | 0x016B | Right Rear Wheel Speed Sensor Intermittent/Erratic | 0x4516 | C0516 | Signal Has Too Many Pulses | 3A | Monitoring of Wheel Speed Sensor Signal Out of Range High | wheel speed sensor signal is impossibly high | The failure detection is started if the number of wheel increment pulses reaches a value of 57 per loop. Differences with respect to changed circular pitch of the sensor wheels are not considered. For a first non-binding estimation the following approach may be followed: this value of 57 interrupts corresponds - while using a standard tone wheel - to a speed of Vx(n) > 411 km/h Correct values can only be achieved , if the tone wheel is completely determined. In addition needs to be considered that the top speed value is limited to Vx(n) = 300 km/h / 320 km/h - depending on project configuration. Extrapolated signal: An extrapolated wheel speed signal is calculated; the start value is set to the vehicle reference speed VREF. Further on, the extrapolated wheel speed signal follows the calculated speed signal with a limited gradient of maximum 0.57 km/h per loop. Failure detection: In case of - extremly exceeding wheel speed - a DTC is set after the specified min. fault duration if the number of interrupts of the wheel speed sensor is continuously 57 per loop. | A failure is detected if the count of wheel increment pulses per loop exceeds 57 for at least 17 loos (170 ms). Hint on Functional Effects: When ABS is inactive (failure on one wheel speed sensor): see the reference for this failure flag in the Degradation Table When ABS is inactive (failure on more than one wheel speed sensor): see the reference for Multiple_wss_failure in the Degradation Table | every 10ms, started after a settling time of 1.8 s after power-on reset | 170 ms | defective wheel speed sensor, too short air gap between wheel speed sensor and tone wheel, tone wheel with wrong number of teeth, high frequency interferences | continuous | true | 0x403A37 | primary | 1 | Monitoring function supports recovery of failures with and without external triggering. Failure detections with recovery function follow a 3 step strategy: 1. Step: store temporary failure, inhibit related functions and set driver warnings 2. Step: The following reenable conditions are continuously checked for an additional supervision time. min wheelvelocity >= 15 km/h ratio of min and max wheel velocity < 125 % absolute value of wheel acceleration < 5 g If the above conditions are met continuously for 30 s, the signal is regarded as fault free again. The related functions are enabled again and the driver warnings are turned off 2 sec later. The temporary failure entry remains in the memory. 3. Step: If the signal repeatedly fulfills the failure set conditions during 120 s, the signal will be confirmed as finally faulty. The related functions remain inhibited and the driver warnings remain on for the rest of the ignition cycle. The temporary failure entry remains in the memory and the final failure is additionally stored. | The driver warnings remain on after the initial lamp check at a new system start to indicate that a finally confirmed wheel speed signal failure has been detected during the previous ignition cycle. The failure memory can be cleared by a diagnostics DTC clear or a positive confirmation during any following drive cycle. The related functions are enabled again and the driver warnings are turned off if all wheelspeed signals show a velocity greater than 9 km/h, and the ratio of the slowest and the fastest wheel velocity is below 125 % for at least 3 s. | 40 | Wheel Speed Sensors | Wheel speed sensor Rear Right (RR) | 0x4516 | C0516 | 2 DC | [6 empty] | Requires selection of used Integration Stream |  | Prio A | C109C
Wh3_missing_protocol |  | 0x017B | Right Rear Wheel Speed Sensor Incorrect Component Installed | 0x4558 | C0558 | Missing Message | 87 | Missing Protocol Monitor | expected protocol is missing either at standstill or while driving | 1. WSS Missing Protocol Monitoring - Standstill If, in the wheel speed range from 0 km/h to 0.7 km/h, there is no reception of protocol data frames for longer than 450 ms , the WSSSC shall set a respective failure indication. Missing data protocols indicate a special electrical fault on the physical interface layer. Thus wheel speed is unreliable besides not having any protocol contents. 2. WSS Missing Protocol Monitoring - Driving A failure is detected, if, in the wheel speed range from 0.7 km/h to 320 km/h, there is no reception of protocol data frames for longer than 140 ms or 12 wheel increment pulses (whatever takes longer). Missing data protocols indicate a special electrical fault on the physical interface layer. Thus wheel speed is unreliable besides not having any protocol contents. Hint: In case of higher wheel speed starting with 57 interrupts the failure indication Whx_max_velocity_exceeded (have a look) )will occure . | expected protocol is missing either at standstill or while driving confirmed after latency time Hint on Functional Effects: When ABS is inactive (failure on one wheel speed sensor): see the reference for this failure flag in the Degradation Table When ABS is inactive (failure on more than one wheel speed sensor): see the reference for Multiple_wss_failure in the Degradation Table | every 10ms, started after a settling time of 1.8 s after power-on reset, generally not if KL30B voltage is below the second undervoltage threshold | 120 ms / 450 ms | damaged wheel speed sensor | continuous | true | 0x455887 | primary | 1 | Monitoring function supports recovery of failures with and without external triggering. Failure detections with recovery function follow a 3 step strategy: 1. Step: store temporary failure, inhibit related functions and set driver warnings 2. Step: The following reenable conditions are continuously checked for an additional supervision time: Wheel speed sensor signal is inside the specified range and the corresponding PCU failure flags are not set If the above conditions are met continuously for 30(+2) s, the signal is regarded as fault free again. The related functions are enabled again and the driver warnings are turned off. The temporary failure entry remains in the memory. 3. Step: If the signal repeatedly fulfills the failure set conditions during 120 s, the signal will be confirmed as finally faulty. The related functions remain inhibited and the driver warnings remain on for the rest of the ignition cycle. The temporary failure entry remains in the memory and the final failure is additionally stored. | The driver warnings remain on after the initial lamp check at a new system start to indicate that a finally confirmed wheel speed sensor signal failure has been detected during the previous ignition cycle. 1.Fault root cause is not present at new ignition cycle: Temporary failure flag (CUR) will be resetted, Ign change related MEMory flag will be resetted, PASsed flag will be set The related functions are enabled again and the driver warnings are turned off if there is no electrical disturbance at the wheel speed sensor for 1 s (counted immediately when the signal recovers) followed by 2 second (counted from reset). 2.Fault root cause remains: Temporary failure flag (CUR) will be resetted, Ign change related MEMory flag will be resetted; based on entry conditions: monitor detects again: FINal failure will be set again, PASsed flag will be set The related functions are kept disabled and the driver warnings are kept on | 40 | Wheel Speed Sensors | Wheel speed sensor Rear Right (RR) | 0x4558 | C0558 | 2 DC | [6 empty] | Requires selection of used Integration Stream |  | Prio A | C109F
Wh3_per_disturbance |  | 0x0165 | Right Rear Wheel Speed Sensor Intermittent/Erratic | 0x4516 | C0516 | Mechanical Failure | 07 | Monitoring of Wheel Speed Sensor Missing Pulses from Tone Wheel | Periodic drops of a wheel speed signal occuring at the same angular position each wheel revolution | Detection of disturbed speed signal, entry condition: The number of expected speed sensor signal pulses per loop is calculated on the base of a filtered wheel speed signal. A failure is assumed if the comparison between the number of detected and the number of expected pulses shows at least one missing pulse. The failure detection will be continued then as described below. Further detection of the entry condition is stopped, because it is sufficient to detect one failure in the case of possibly several failures at the tone wheel. Confirmation of the assumed signal failure's periodic repetition: The controller expects the erroneous signal characteristic to be repeated after each complete wheel revolution if a failure was assumed. A confirmation window is calculated as: (0.9 ... 1.1) *Rolling Circumference of the Tire/Filtered Wheel Speed A confirmation counter will be incremented if the erroneous speed signal characteristic is detected again within the confirmation window. A failure is detected after the specified number of confirmations has been counted. The confirmation counter will be cleared if the speed signal's erroneous characteristic is not confirmed within the confirmation window. | A failure is detected if the wheel speed sensor signal drops periodically in relation to wheel circumference / at same angular position each revolution Hint on Functional Effects: When ABS is inactive (failure on one wheel speed sensor): see the reference for this failure flag in the Degradation Table When ABS is inactive (failure on more than one wheel speed sensor): see the reference for Multiple_wss_failure in the Degradation Table | every 10ms, started after a settling time of 1.8 s after power-on reset AND - the wheel speed >= 14 km/h AND - KL30B voltage is above the second undervoltage threshold | 15 wheel revolutions | 1 - deformation of tone wheel caused by debris or contamination on the surface of the bearing seal 2 - defect caused by permanent excessive mechanical force intrusion (e. g. vibration, slack of wheel bearing) | continuous | true | 0x403907 | primary | 1 | Monitoring function supports recovery of failures with and without external triggering. Failure detections with recovery function follow a 3 step strategy: 1. Step: store temporary failure, inhibit related functions and set driver warnings 2. Step: The following reenable conditions are continuously checked for an additional supervision time. filtered mininimum wheel velocity >= 15 km/h ratio of min and max wheel velocity < 125 % absolute value of wheel acceleration < 5 g tooth failure detection does not detect any deviation, means no periodic drop out recognized If the above conditions are met continuously for 30 s, the signal is regarded as fault free again. The related functions are enabled again and the driver warnings are at the latest turned off 2 s later. The temporary failure entry remains in the memory. 3. Step: If the signal repeatedly fulfills the failure set conditions during 120 sec, the signal will be confirmed as finally faulty. The related functions remain inhibited and the driver warnings remain on for the rest of the ignition cycle. The temporary failure entry remains in the memory and the final failure is additionally stored. | The driver warnings remain on after the initial lamp check at a new system start to indicate that a finally confirmed wheel speed signal failure has been detected during the previous ignition cycle. The failure memory can be cleared by a diagnostics DTC clear or a positive confirmation during any following drive cycle. The related functions are enabled again and the driver warnings are turned off if all wheel speed signals show a velocity greater than 15 km/h, and the ratio of the slowest and the fastest wheel velocity is below 125 % for at least 3 s. | 40 | Wheel Speed Sensors | Wheel speed sensor Rear Right (RR) | 0x4516 | C0516 | 2 DC |  |  | yes | General Denominator |  |  | Requires selection of used Integration Stream |  | Prio A | C109C
Wh3_phase_length |  | 0x0164 | Right Rear Wheel Speed Sensor Correlation | 0x4517 | C0517 | Actuator Stuck | 71 | Monitoring of Wheel moving during Pressure Reduction Phase | pressure reduction phase and the following pressure hold phase too long | A failure is detected if the duration of permanent pressure reduction or pressure holding phases exceeds the specified min. fault duration. Note: The ABS control cycle may be initiated by a signal jump of the speed signal. | A failure is detected, if - based on a not correctly fixed WSS- the ABS pressure reduction phase and the ABS pressure hold phase are too long Hint on Functional Effects: When ABS is inactive (failure on one wheel speed sensor): see the reference for this failure flag in the Degradation Table When ABS is inactive (failure on more than one wheel speed sensor): see the reference for Multiple_wss_failure in the Degradation Table | every 10ms during active ABS control | 18s | - not correctly fixed wheel speed sensor - missing wheel sensor / tone wheel - excessive air gap between wheel sensor and tone wheel | continuous | true | 0x403A2F | primary | 1 | Monitoring function supports recovery of failures with and without external triggering. Failure detections with recovery function follow a 3 step strategy: 1. Step: store temporary failure, inhibit related functions and set driver warnings 2. Step: The following reenable conditions are continuously checked for an additional supervision time. filtered min and max wheelvelocity 15 km/h ratio of filtered min and max wheel velocity < 125% If the above conditions are met continuously for approximately 30 s, the signal is regarded as fault free again. The related functions are enabled again and the driver warnings are turned off approximately 2 s later. The temporary failure entry remains in the memory. 3. Step: If the signal repeatedly fulfills the failure set conditions during approximately 120 s, the signal will be confirmed as finally faulty. The related functions remain inhibited and the driver warnings remain on for the rest of the ignition cycle. The temporary failure entry remains in the memory and the final failure is additionally stored. | The driver warnings remain on after the initial lamp check at a new system start to indicate that a finally confirmed wheel speed signal failure has been detected during the previous ignition cycle. The failure memory can be cleared by a diagnostics DTC clear or a positive confirmation during any following drive cycle. The related functions are enabled again and the driver warnings are turned off if all wheelspeed signals show a velocity greater than 9 km/h, and the ratio of the slowest and the fastest wheel velocity is below 125% for at least 3 s, and the hydraulic pump test has succeeded. | 40 | Wheel Speed Sensors | Wheel speed sensor Rear Right (RR) | 0x4517 | C0517 | 2 DC | [6 empty] | Requires selection of used Integration Stream |  | Prio A | C109D
Wh3_signal_noise |  | 0x0169 | Right Rear Wheel Speed Sensor Intermittent/Erratic | 0x4516 | C0516 | Circuit Resistance Out of Range | 1E | Wheel Speed Signal Noise | Wheel speed sensor "speed" signal is unplausibly noisy (peaking) | 1. Detection of wheel speed signal noise, entry condition: The monitoring function starts if: - an unfiltered wheel acceleration > 20 g is recognized AND - the sign of the wheel acceleration has changed within the last loop AND - no harmonious oscillation is detected on the wheel speed signal AND - the derivative of the unfiltered wheel acceleration is greater than 40 g per loop. 2. Confirmation of the assumed signal failure: NOISE EVENT COUNTER: A counter increment is calculated based on the actual unfiltered wheel acceleration. The counter increment starts with a value of 2 for an acceleration of 20 g and increases linearly to a maximum value of 20 for acceleration > 200 g. A failure is detected if the failure counter reaches a value of 200. If one of the entry conditions becomes false during the detection is active, the failure counter is decremented every 160 ms. | A failure is detected if a noisy wheel speed is recognized, the detection time spans a rang from 100 ms to 608 s - depending on the noise characteristics. Hint on Functional Effects: When ABS is inactive (failure on one wheel speed sensor): see the reference for this failure flag in the Degradation Table When ABS is inactive (failure on more than one wheel speed sensor): see the reference for Multiple_wss_failure in the Degradation Table | every 10ms, started after a settling time of 1.8 s after power-on reset, generally not if KL30B voltage is below the second undervoltage threshold | 100 ms .. 608 s | defective wheel speed sensor, excessive air gap between wheel speed sensor and tone wheel, damaged tone wheel (tone wheel = encoder) | continuous | true | 0x451607 | primary | 1 | Monitoring function supports recovery of failures with and without external triggering. Failure detections with recovery function follow a 3 step strategy: 1. Step: store temporary failure, inhibit related functions and set driver warnings 2. Step: The following reenable conditions are continuously checked for an additional supervision time. filtered minimum wheelvelocity >= 15 km/h ratio of min and max wheel velocity < 125 % absolute value of wheel acceleration < 5 g If the above conditions are met continuously for 30 s, the signal is regarded as fault free again. The related functions are enabled again and the driver warnings are turned off 2 sec later. The temporary failure entry remains in the memory. 3. Step: If the signal repeatedly fulfills the failure set conditions during 120 s, the signal will be confirmed as finally faulty. The related functions remain inhibited and the driver warnings remain on for the rest of the ignition cycle. The temporary failure entry remains in the memory and the final failure is additionally stored. | The driver warnings remain on after the initial lamp check at a new system start to indicate that a finally confirmed wheel speed signal failure has been detected during the previous ignition cycle. The failure memory can be cleared by a diagnostics DTC clear or a positive confirmation during any following drive cycle. The related functions are enabled again and the driver warnings are turned off if all wheel speed signals show a velocity greater than 15 km/h, and the ratio of the slowest and the fastest wheel velocity is below 125 % for at least 3 s. | 40 | Wheel Speed Sensors | Wheel speed sensor Rear Right (RR) | 0x4513 | C0513 | 2 DC |  |  | yes | General Denominator |  |  | Requires selection of used Integration Stream |  | Prio A | C109C
Wh3_vst | 1 | 0x0163 | Right Rear Wheel Speed Sensor Range/Performance | 0x4513 | C0513 | Signal Amplitude < Minimum | 21 | Monitoring of Wheel Speed Sensor Plausibility Low | indicated wheel speed continuously too low | If, at the speed of the second fastest wheel of 20 km/h, the wheel speed signal from port {WhVelSigs:Wheel Speed Sensor Signals:WheelVelocity => Raw Wheel Velocity} is less than 0.66 times the speed of the second fastest wheel AND the filtered acceleration {WhVelSigs:Wheel Speed Sensor Signals:Static Filtered Wheel Acceleration:Wheel Accelerations SW => Filtered Wheel Acceleration} of the second fastest wheel shows an absolute value below 0.4 g for longer than 30 s the WSSSC shall set the fault status indication by {WhVelFail:Wh Speed Sense Sig Failures:Static Wheel Speed Continuous Deviation Failure:Fault State => Wheel Speed Plausibilization Double Frequency Detected A Fault}. If, at the speed of the second fastest wheel of 40 km/h, the wheel speed signal from port {WhVelSigs:Wheel Speed Sensor Signals:WheelVelocity => Raw Wheel Velocity} is less than 0.75 times the speed of the second fastest wheel AND the filtered acceleration {WhVelSigs:Wheel Speed Sensor Signals:Static Filtered Wheel Acceleration:Wheel Accelerations SW => Filtered Wheel Acceleration} of the second fastest wheel shows an absolute value below 0.4 g for longer than 10 s the WSSSC shall set the fault status indication by {WhVelFail:Wh Speed Sense Sig Failures:Static Wheel Speed Continuous Deviation Failure:Fault State => Wheel Speed Plausibilization Double Frequency Detected A Fault}. Between a wheel speed of 20 km/h to 40 km/h the detection time as well as the detection threshold shall increase linearly with increasing velocity as the corner values above indicate. The rating of all wheels ("fastest", "second fastest", "second slowest" and "slowest") needs to be stable during the monitoring time, else the monitoring shall start over with the new rating. | If, at the speed of the second fastest wheel of 20 km/h, the wheel speed signal from port {WhVelSigs:Wheel Speed Sensor Signals:WheelVelocity => Raw Wheel Velocity} is less than 0.66 times the speed of the second fastest wheel AND the filtered acceleration {WhVelSigs:Wheel Speed Sensor Signals:Static Filtered Wheel Acceleration:Wheel Accelerations SW => Filtered Wheel Acceleration} of the second fastest wheel shows an absolute value below 0.4 g for longer than 30 s the WSSSC shall set the fault status indication by {WhVelFail:Wh Speed Sense Sig Failures:Static Wheel Speed Continuous Deviation Failure:Fault State => Wheel Speed Plausibilization Double Frequency Detected A Fault}. If, at the speed of the second fastest wheel of 40 km/h, the wheel speed signal from port {WhVelSigs:Wheel Speed Sensor Signals:WheelVelocity => Raw Wheel Velocity} is less than 0.75 times the speed of the second fastest wheel AND the filtered acceleration {WhVelSigs:Wheel Speed Sensor Signals:Static Filtered Wheel Acceleration:Wheel Accelerations SW => Filtered Wheel Acceleration} of the second fastest wheel shows an absolute value below 0.4 g for longer than 10 s the WSSSC shall set the fault status indication by {WhVelFail:Wh Speed Sense Sig Failures:Static Wheel Speed Continuous Deviation Failure:Fault State => Wheel Speed Plausibilization Double Frequency Detected A Fault}. Between a wheel speed of 20 km/h to 40 km/h the detection time as well as the detection threshold shall increase linearly with increasing velocity as the corner values above indicate. The rating of all wheels ("fastest", "second fastest", "second slowest" and "slowest") needs to be stable during the monitoring time, else the monitoring shall start over with the new rating. | every 10ms, started after a settling time of 1.8 s after power-on reset | 30 s @ 20 km/hlinear decrease to10 s @ 40 km/h and higher speedsException: If the monitoring is about to detect a failure combination of 2 wheels too slow (or 2 wheels too high), thedetection time is set to 60 s for all velocities. | defective wheel speed sensor, air gap between wheel speed sensor and tone wheel out of specification, tone wheel with wrong number of teeth, wrong mounted sensor, abnormal tire size | continuous | true | 0x403A29 | primary | 1 | Monitoring function supports recovery of failures with and without external triggering. Failure detections with recovery function follow a 3 step strategy: 1. Step: store temporary failure, inhibit related functions and set driver warnings 2. Step: The following reenable conditions are continuously checked for an additional supervision time. - Wheel speed too low: filtered min and max wheelvelocity >= 20 km/h ratio of filtered min and max wheel velocity < 125% - Wheel speed too high: filtered min and max wheelvelocity >= 20 km/h ratio of filtered min and max wheel velocity < 125% - absolute value of filtered wheel acceleration < 5g If the above conditions are met continuously for 30 s, the signal is regarded as fault free again. The related functions are enabled again and the driver warnings are turned off 2 s later. The temporary failure entry remains in the memory. 3. Step: If the signal repeatedly fulfills the failure set conditions during 120 s, the signal will be confirmed as finally faulty. The related functions remain inhibited and the driver warnings remain on for the rest of the ignition cycle. The temporary failure entry remains in the memory and the final failure is additionally stored. ---------------- Additional hint on rehabilitation: ---------------- At driving situation "instable wheel speed of the 2 wheels with vst and dfc failure set at the same axle , may occure while driving gravel æ-split road": when there is a combination of vst and dfc failure at different wheels, but on same axle, the rehabilitation cannot be expected to be terminated at the same time. This is caused by individual counters with different set and reset conditions. For vst significantly has to be taken into account: The rehabilitation will be resetted by active or non active overspinning but also beyond 14 km/h The rehabilitation delay is quitted and started again when the fastest wheel reaches 50 km/h. | The driver warnings remain on after the initial lamp check at a new system start to indicate that a finally confirmed wheel speed signal failure has been detected during the previous ignition cycle. The failure memory can be cleared by a diagnostics DTC clear or a positive confirmation during any following drive cycle. The related functions are enabled again and the driver warnings are turned off if all wheel speed signals show a velocity greater than 20 km/h, the ratio of the slowest and the fastest wheel velocity is below 125 % and the wheel acceleration is below 0.4 g for at least 3 s. | 40 | Wheel Speed Sensors | Wheel speed sensor Rear Right (RR) | 0x4513 | C0513 | 2 DC | [6 empty] | Requires selection of used Integration Stream |  | Prio A | C1099
Wh3_vst | 2 | 0x0163 | Right Rear Wheel Speed Sensor Range/Performance | 0x4513 | C0513 | Signal Frequency Too Low | 36 | Wheel Speed Comparison - Drive Off | indicated wheel speed continuously too low | The failure detection starts if the vehicle speed reaches 20km/h and stops if it drops below 20km/h. The monitoring time varies accordingly to vehicle speed. It starts at 20 km/h with 30 s and decreases linear to 10 s at a vehicle speed of 40 km/h. In the same way the observation threshold varies accordingly to the vehicle speed. It starts at 20 km/h with 50% and decreases linear to 25% at a vehicle speed of 40 km/h.(Exception: If the monitoring is about to detect a failure combination of 2 wheels too slow (or 2 wheels too high), the detection time is set to 60 s for all velocities) Wheel speed sensor signals are filtered (filter constant is 140 ms). The ratios of the filtered wheel speed signals will be calculated and monitored. A failure at the fastest and the second-fastest wheel will be detected if the ratios of the corresponding wheels indicate a deviation bigger than the actual threshold value and smaller than 150%. A failure at the slowest and the second-slowest wheel will be detected if the ratios of the corresponding wheels indicate a deviation smaller than the actual threshold value. If 2 wheel speed sensors simultaneously fail with same value of deviation, each of the 4 wheel speed sensors will be marked as defect. The failure detection will reset if the velocity ratio image changes 7% or more. | A failure is detected at the slowest and the second-slowest wheel if the ratios of the corresponding wheels indicate a deviation smaller than the actual threshold value. If 2 wheel speed sensors simultaneously fail with same value of deviation, each of the 4 wheel speed sensors will be marked as defect. | once per loop, started after a settling time of 1.8s after power-on reset | 60 s / 30 s / 10 s. See Description. | defective wheel speed sensor, excessive air gap between wheelsensor and tone wheel, tone wheel with wrong number of teeth,wrong mounted sensor, abnormal tire size, aggressive environmental conditions e.g. huge saltwater impact | continuous | true | 0x403A29 | primary | 1 | Monitoring function supports recovery of failures with and without external triggering. Failure detections with recovery function follow a 3 step strategy: 1. Step: store temporary failure, inhibit related functions and set driver warnings 2. Step: The following reenable conditions are continuously checked for an additional supervision time. Wheel speed too low: filtered min and max wheelvelocity 15 km/h ratio of filtered min and max wheel velocity < 125% Wheel speed too high: filtered min and max wheelvelocity 15 km/h ratio of filtered min and max wheel velocity < 125% absolute value of filtered wheel acceleration < 5g If the above conditions are met continuously for 30 s, the signal is regarded as fault free again. The related functions are enabled again and the driver warnings are turned off 2 s later. The temporary failure entry remains in the memory. 3. Step: If the signal repeatedly fulfills the failure set conditions during 120 s, the signal will be confirmed as finally faulty. The related functions remain inhibited and the driver warnings remain on for the rest of the ignition cycle. The temporary failure entry remains in the memory and the final failure is additionally stored. | The driver warnings remain on after the initial lamp check at a new system start to indicate that a finally confirmed wheel speed sensor signal failure has been detected during the previous ignition cycle. The failure memory can be cleared by a diagnostics DTC clear or a positive confirmation during any following drive cycle. The related functions are enabled again and the driver warnings are turned off if the following conditions are fullfilled: During the confirmation time of 1 s the following conditions must be stable. If one of these conditions, except the velocity threshold, is violated, the confirmation time is extended to 10 s: jV0n j < 0.4 g acceleration of all wheels is < 0.4 g VMAX VMIN < 125% ratio of filtered min and max wheel velocity < 125% VMIN > 9 km/h all wheels are faster than 9 km/h The related functions are enabled again and the driver warnings are switched off after 2 s. | 40 | Wheel Speed Sensors | Wheel speed sensor Rear Right (RR) | 0x4513 | C0513 | 2 DC |  |  | yes | general Denominator |  |  | Requires selection of used Integration Stream |  | Prio A | C1099
Wh3_vst | 4 | 0x0163 | Right Rear Wheel Speed Sensor Range/Performance | 0x4513 | C0513 | Signal Below Allowable Range | 84 | Wheel Speed Comparison - Driving | The difference between the fastest (VMAX) and the slowest wheel speed (VMIN) is monitored by observingthe ratio of the three fastest wheels vs. slowest wheel (5 % respectively 10 % versus 2000 %) | The difference between the fastest (V_MAX) and the slowest wheel speed (V_MIN) is monitored. 1. A failure is detected at the slowest wheel in case of the following conditions: - the three fastest wheels have the same speed with a tolerance of ñ 5 %, and above 2000 % the speed of the slowest wheel, for longer than 5 s OR - the three fastest wheels have the same speed with a tolerance of ñ 10 %, and above 2000 % the speed of the slowest wheel, for longer than 10 s | A failure is detected if one wheel indicates less than 1/20 of the reminaing wheels' speeds. Hint on Functional Effects: When ABS is inactive (failure on one wheel speed sensor): see the reference for this failure flag in the Degradation Table When ABS is inactive (failure on more than one wheel speed sensor): see the reference for Multiple_wss_failure in the Degradation Table | every 10ms, started after a settling time of 1.8 s after power-on reset | 5 s / 10 s. See Description. | defective wheel speed sensor, air gap between wheel speed sensor and tone wheel out of specification, tone wheel with wrong number of teeth, wrong mounted sensor, abnormal tire size | continuous | true | 0x403A29 | primary | 1 | Monitoring function supports recovery of failures with and without external triggering. Failure detections with recovery function follow a 3 step strategy: 1. Step: store temporary failure, inhibit related functions and set driver warnings 2. Step: The following reenable conditions are continuously checked for an additional supervision time: ¦V'n ¦ < 0.4 g acceleration of all wheels is < 0.4 g VMAX / VMIN < 125 % ratio of filtered min and max wheel velocity < 125 % VMIN > 9 km/h all wheels are faster than 9 km/h If the above conditions are met continuously for 30 s, the signal is regarded as fault free again. The related functions are enabled again and the driver warnings are turned off 2 s later. The temporary failure entry remains in the memory. 3. Step: The signal will be confirmed as finally faulty: if the signal continuously fulfills the failure set conditions during 120 s (This counter is frozen as long as the velocity of the fastest wheel is < 15 km/h) OR if faulty and non faulty situation intermittently occure, affecting the recovery to not finalize; this situation is tolerated for 180 s The related functions remain inhibited and the driver warnings remain on for the rest of the ignition cycle. The temporary failure entry remains in the memory and the final failure is additionally stored. OR if the failure is detected again and rehabilted again in the same ign cycle for 3 times the failure is finalized at the fourth detection in the same ign cycle. ---------------- Additional hint on rehabilitation: ---------------- At driving situation "instable wheel speed of the 2 wheels with vst and dfc failure set at the same axle , may occure while driving gravel æ-split road": when there is a combination of vst and dfc failure at different wheels, but on same axle, the rehabilitation cannot be expected to be terminated at the same time. This is caused by individual counters with different set and reset conditions. For vst significantly has to be taken into account: The rehabilitation will be resetted by active or non active overspinning but also beyond 14 km/h The rehabilitation delay is quitted and started again when the fastest wheel reaches 50 km/h. | The driver warnings remain on after the initial lamp check at a new system start to indicate that a finally confirmed wheel speed signal failure has been detected during the previous ignition cycle. The failure memory can be cleared by a diagnostics DTC clear or a positive confirmation during any following drive cycle. The related functions are enabled again and the driver warnings are turned off if all wheel speed signals show a velocity greater than 20 km/h, the ratio of the slowest and the fastest wheel velocity is below 125 % and the wheel acceleration is below 0.4 g for at least 3 s. | 40 | Wheel Speed Sensors | Wheel speed sensor Rear Right (RR) |  |  | 2 DC | [6 empty] | Requires selection of used Integration Stream |  | Prio A | C1099
Wh3_vst | 7 | 0x0163 | Right Rear Wheel Speed Sensor Range/Performance | 0x4513 | C0513 | Signal Amplitude < Minimum | 21 | Monitoring of Wheel Speed Sensor Plausibility Low | missing wheel speed sensor signal or wheel speed sensor signal continuously indicates a too low wheel speed. Failure Detection At Vehicle Speed ≥ 14 km/h (Drive-Off Detection) | Failure Detection At Vehicle Speed ≥ 14 km/h (Drive-Off Detection) The difference between the fastest VMAX and the slowest wheel speed VMIN is monitored. The monitoring function is initialized as long as VMAX drops below 3 km/h and VREF drops below 2 km/h for longer than 5 s, and it is quit if VMIN reaches 3 km/h. A failure is detected at all wheel speed sensors with a speed of lower than 2 km/h in case of the following conditions: • immediately(5) if the speed of a non-driven wheel reaches 14 km/h.(1) (not applicable for AWD) OR • immediately (5) if the speed of the fastest wheel VMAX reaches 14 km/h without detected overspinning (the increase of the wheel speed is lower than a reference line with a slope corresponding to an acceleration of max. 0.32 g). OR the speed of the fastest wheel (VMAX) is continuously above 14 kph with detected overspinning (up to 14 kph the increase of the wheel speed is higher than a reference line with a slope corresponding with an acceleration of 0.32 g) longer than 120 s. Notes: (1) A time delay up to 1.5 s is possible between reaching the 14 km/h threshold and the failure detection. (2) The monitoring timer is stopped if VMAX drops below 14 km/h. (3) The monitoring timer is cleared if: • VMAX ≥ 14 km/h and VMIN > 0.40 ∗ VMAX OR • VMAX ≥ 40 km/h and VMIN > 0.60 ∗ VMAX OR • VMAX < 3 km/h (vehicle standstill is detected) (5) The monitoring will be delayed, independently of active or non active overspinning, beyond reaching the 14 km/h by 30 s if, when a failure is to be recognized, still 2 wheels on the same axle or on the same vehicle side are <6 km/h. The delay is quit when the fastest wheel reaches 50 km/h. | A failure is detected at all wheel speed sensors with a speed of lower than 2km/h on entry conditions of the monitoring | once per loop, started after a settling time of 1.8 s after power-on reset, but not during diagnostics mode | Immediately if the speed of a non-driven wheel reaches 14 km/h.The monitoring will be delayed, independently of active or non active overspinning, beyond reaching the 14 km/h by 30 s if, when a failure is to be recognized, still 2 wheels on the same axle or on the same vehicle side are <6 km/h. The delay is quit when the fastest wheel reaches 50 km/h. | defective wheel speed sensor, missing wheel sensor or tone wheel, excessive air gap between wheel sensor and tone wheel, tone wheel with wrong number of teeth, A nonconforming assembly of the wheel speed sensor leads to an oversized air gap | continuous | true | 0x403A29 | primary | 1 | Monitoring function supports recovery of failures with and without external triggering. Failure detections with recovery function follow a 3 step strategy: 1. Step: store temporary failure, inhibit related functions and set driver warnings 2. Step: The following reenable conditions are continuously checked for an additional supervision time: ¦V'n ¦ < 0.4 g acceleration of all wheels is < 0.4 g VMAX / VMIN < 125 % ratio of filtered min and max wheel velocity < 125 % VMIN > 9 km/h all wheels are faster than 9 km/h If the above conditions are met continuously for 30 s, the signal is regarded as fault free again. The related functions are enabled again and the driver warnings are turned off 2 s later. The temporary failure entry remains in the memory. 3. Step: The signal will be confirmed as finally faulty: if the signal continuously fulfills the failure set conditions during 120 s (This counter is frozen as long as the velocity of the fastest wheel is < 15 km/h) OR if faulty and non faulty situation intermittently occure, affecting the recovery to not finalize; this situation is tolerated for 180 s The related functions remain inhibited and the driver warnings remain on for the rest of the ignition cycle. The temporary failure entry remains in the memory and the final failure is additionally stored. OR if the failure is detected again and rehabilted again in the same ign cycle for 3 times the failure is finalized at the fourth detection in the same ign cycle. | The driver warnings remain on after the initial lamp check at a new system start to indicate that a finally confirmed wheel speed sensor signal failure has been detected during the previous ignition cycle. The failure memory can be cleared by a diagnostics DTC clear or a positive confirmation during any following drive cycle. The related functions are enabled again and the driver warnings are turned off if the following conditions are fullfilled: During the confirmation time of 1 s the following conditions must be stable. If one of these conditions, except the velocity threshold, is violated, the confirmation time is extended to 10 s: ¦V'n ¦ < 0.4 g acceleration of all wheels is < 0.4 g VMAX / VMIN < 125 % ratio of filtered min and max wheel velocity < 125 % VMIN > 9 km/h all wheels are faster than 9 km/h The related functions are enabled again and the driver warnings are switched off after 2 s and 1.7 second (settle time for function specific filtering). | 40 | Wheel Speed Sensors | Wheel speed sensor Rear Right (RR) |  |  | 2 DC | [6 empty] | Requires selection of used Integration Stream |  | Prio B
Wh3_vst | 9 | 0x0163 | Right Rear Wheel Speed Sensor Range/Performance | 0x4513 | C0513 | Signal Below Allowable Range | 84 | Wheel Speed Comparison - Driving | missing wheel speed sensor signal or wheel speed sensor signal continuously indicates a too low wheel speed. Failure Detection At Vehicle Speed > 14 km/h (Extended Wheel Speed Comparison) | Failure Detection At Vehicle Speed > 14 km/h (Extended Wheel Speed Comparison) The difference between the fastest VMAX and the slowest wheel speed VMIN is monitored. A failure is detected at all wheel speed sensors with a speed ≤ 0.40 ∗ VMAX if VMAX ≥ 14 km/h, respectively ≤ 0.60 ∗ VMAX if VMAX ≥ 40 km/h in case of the following conditions:(2), (3) • VMAX ≥ 14 km/h and VMIN ≤ 0.40 ∗ VMAX OR • VMAX ≥ 40 km/h and VMIN ≤ 0.60 ∗ VMAX is continuously true longer than 120 s. If a vehicle is equipped with n wheel speed sensors, up to n − 1 incorrectly installed wheel speed sensors can be detected. Notes: (2) The monitoring timer is stopped if VMAX drops below 15 kph. (3) The monitoring timer is cleared if VMAX >= 20 kph and VMIN > 0.40 * VMAX OR VMAX >= 40 kph and VMIN > 0.60 * VMAX OR VMAX < 7 kph (vehicle standstill is detected) | A failure is detected if one wheel indicates a wheel speed signal lower than the reminaing wheels' speeds in the descriped thresholds and monitor entry conditions. | once per loop, started after a settling time of 1.8 s after power-on reset | 120 s | defective wheel speed sensor, air gap between wheel speed sensor and tone wheel out of specification, tone wheel with wrong number of teeth, wrong mounted sensor, abnormal tire size | continuous | true | 0x403A29 | primary | 1 | Monitoring function supports recovery of failures with and without external triggering. Failure detections with recovery function follow a 3 step strategy: 1. Step: store temporary failure, inhibit related functions and set driver warnings 2. Step: The following reenable conditions are continuously checked for an additional supervision time: ¦V'n ¦ < 0.4 g acceleration of all wheels is < 0.4 g VMAX / VMIN < 125 % ratio of filtered min and max wheel velocity < 125 % VMIN > 9 km/h all wheels are faster than 9 km/h If the above conditions are met continuously for 30 s, the signal is regarded as fault free again. The related functions are enabled again and the driver warnings are turned off 2 s later. The temporary failure entry remains in the memory. 3. Step: The signal will be confirmed as finally faulty: if the signal continuously fulfills the failure set conditions during 120 s (This counter is frozen as long as the velocity of the fastest wheel is < 15 km/h) OR if faulty and non faulty situation intermittently occure, affecting the recovery to not finalize; this situation is tolerated for 180 s The related functions remain inhibited and the driver warnings remain on for the rest of the ignition cycle. The temporary failure entry remains in the memory and the final failure is additionally stored. OR if the failure is detected again and rehabilted again in the same ign cycle for 3 times the failure is finalized at the fourth detection in the same ign cycle. ---------------- Additional hint on rehabilitation: ---------------- At driving situation "instable wheel speed of the 2 wheels with vst and dfc failure set at the same axle , may occure while driving gravel æ-split road": when there is a combination of vst and dfc failure at different wheels, but on same axle, the rehabilitation cannot be expected to be terminated at the same time. This is caused by individual counters with different set and reset conditions. For vst significantly has to be taken into account: The rehabilitation will be resetted by active or non active overspinning but also beyond 14 km/h The rehabilitation delay is quitted and started again when the fastest wheel reaches 50 km/h. | The driver warnings remain on after the initial lamp check at a new system start to indicate that a finally confirmed wheel speed signal failure has been detected during the previous ignition cycle. The failure memory can be cleared by a diagnostics DTC clear or a positive confirmation during any following drive cycle. The related functions are enabled again and the driver warnings are turned off if all wheel speed signals show a velocity greater than 20 km/h, the ratio of the slowest and the fastest wheel velocity is below 125 % and the wheel acceleration is below 0.4 g for at least 3 s. | 40 | Wheel Speed Sensors | Wheel speed sensor Rear Right (RR) |  |  | 2 DC | [6 empty] | Requires selection of used Integration Stream |  | Prio B
Wh3_wrong_parity |  | 0x016E | Right Rear Wheel Speed Sensor Intermittent/Erratic | 0x4516 | C0516 | Event Information | 68 | Monitoring of the Parity Bit | Detection of a parity failure (WSS protocol content) | A failure will be detected if a fault of the Parity Bit occures 7 times. | A failure will be detected if a fault of the Parity Bit occures 7 times. | once per loop, started after a settling time of 1.8 s after power-on reset, generally not if KL30B voltage is below the second undervoltage threshold | 70ms | Defective wheel speed sensor, transmission disturbed by EMI | continuous | true | 0x403A68 |  | 2 | Monitoring function supports recovery of failures with and without external triggering (diagnostic tester). Failure detections with recovery function follow a 3 step strategy: 1. Step: store temporary failure, inhibit related functions and set driver warnings 2. Step: The following reenable conditions are continuously checked for an additional supervision time. - wheel individual speed is > 4 km/h - signal of all wheels (with direction report) indicate forward direction (direction plus direction validity) - no wheel direction changes are recognized If the above conditions are met continuously for 30 s, the signal is regarded as fault free again. The related functions are reenabled again and the driver warnings are turned off 2 s later. The temporary failure entry remains in the memory. 3. Step: If the signal repeatedly fulfills the failure set conditions during 120s, the signal will be confirmed as finally faulty. The related functions remain inhibited and the driver warnings remain on for the rest of the ignition cycle. The temporary failure entry remains in the memory and the final failure is additionally stored. | The driver warnings remain on after the initial lamp check at a new system start to indicate that a finally confirmed wheel speed sensor signal failure has been detected during the previous ignition cycle. The failure memory can be cleared by a diagnostics DTC clear or a positive confirmation during any following drive cycle. During the confirmation time of 1 s the following conditions must be stable. - wheel individual speed is > 4 km/h - signal of all wheels (with direction report) indicate forward direction (direction plus direction validity) - no wheel direction changes are recognized The related functions are enabled again and the driver warnings are switched off after 2s. | 40 | Wheel Speed Sensors | Wheel speed sensor Rear Right (RR) |  |  | 2 DC |  |  | yes | General Denominator |  |  | Requires selection of used Integration Stream |  | Prio A | C109C
Wh3_wss_pcu_error |  | 0x06CE | Right Rear Wheel Speed Sensor Circuit Low | 0x4514 | C0514 | Circuit Voltage Below Threshold | 16 | Monitoring of wheel Speed Sensor Undervoltage and PCU error | Monitoring shall detect hardware failures in the PCU12 wheel speed module. | (a) monitors if the sensor supply KL30B is unplausible low (below nominal 3,5V, i.e. lower than PCU supply voltage which means internal supply line loss) (b) monitors the ASI specific comparators for unplausible values (comparators are used for electrical failure detection, for generation of speed pulses to the MCU and to decode the protocol information) | A failure is detected if KL30B is unplausible low or PCU ASI comparators provide unplausible values. | every 10ms | 30ms | PCU12 hardware defect | continuous | true | 0x451416 | primary | 1 | Not required because the failure will be detected after IGN on / system start before the initialization phase is completed. | The related functions remain inhibited and the driver warnings remain on for the rest of the ignition cycle. The temporary failure entry remains in the memory and the final failure is additionally stored | 40 | Wheel Speed Sensors | Wheel speed sensor Rear Right (RR) | 0x4514 | C0514 | 2 DC | [6 empty] | Requires selection of used Integration Stream |  | Prio A | C109A
Wh4_dia_asi_short_to_high |  | 0x0151 | Left Rear Wheel Speed Sensor Circuit High | 0x450F | C050F | Circuit Short To Battery | 12 | Monitoring of Sensor Line shorted to Battery | Shortage of sensor supply line to KL30 | Check hardware for indication of sensor current too low. Run detection algorithm to distinguish between interruption and shortage KL30. | sensor supply line is shorted to battery confirmed after 140 ms Hint on Functional Effects: When ABS is inactive (failure on one wheel speed sensor): see the reference for this failure flag in the Degradation Table When ABS is inactive (failure on more than one wheel speed sensor): see the reference for Multiple_wss_failure in the Degradation Table | every 10ms, generally not if KL30B voltage is below the second undervoltage threshold | 140 ms | short of sensor signal line to supply voltage | continuous | true | 0x450F12 | primary | 1 | Monitoring function supports recovery of failures with and without external triggering. Failure detections with recovery function follow a 3 step strategy: 1. Step: store temporary failure, inhibit related functions and set driver warnings 2. Step: The following reenable conditions are continuously checked for an additional supervision time: Wheel speed sensor signal is inside the specified range and the corresponding PCU failure flags are not set If the above conditions are met continuously for 30 s, the signal is regarded as fault free again. The related functions are enabled again and the driver warnings are turned off. The temporary failure entry remains in the memory. 3. Step: If the signal repeatedly fulfills the failure set conditions during 120 s, the signal will be confirmed as finally faulty. The related functions remain inhibited and the driver warnings remain on for the rest of the ignition cycle. The temporary failure entry remains in the memory and the final failure is additionally stored. | The driver warnings remain on after the initial lamp check at a new system start to indicate that a finally confirmed wheel speed sensor signal failure has been detected during the previous ignition cycle. 1.Fault root cause is not present at new ignition cycle: Temporary failure flag (CUR) will be resetted, Ign change related MEMory flag will be resetted, PASsed flag will be set The related functions are enabled again and the driver warnings are turned off if there is no electrical disturbance at the wheel speed sensor for 1 s (counted immediately when the signal recovers) followed by 2 second (counted from reset). 2.Fault root cause remains: Temporary failure flag (CUR) will be resetted, Ign change related MEMory flag will be resetted; based on entry conditions: monitor detects again: FINal failure will be set again, PASsed flag will be set The related functions are kept disabled and the driver warnings are kept on | 40 | Wheel Speed Sensors | Wheel speed sensor Rear Left (RL) | 0x450F | C050F | 2 DC | [6 empty] | Requires selection of used Integration Stream |  | Prio A | C1091
Wh4_dia_asi_short_to_low |  | 0x0153 | Left Rear Wheel Speed Sensor Circuit Low | 0x450E | C050E | Circuit Short To Ground | 11 | Monitoring of Sensor Line shorted to Ground | Shortage of sensor supply line to KL31 | Check hardware for indication of sensor supply current too high. | sensor supply line is shorted to ground confirmed after 140 ms Hint on Functional Effects: When ABS is inactive (failure on one wheel speed sensor): see the reference for this failure flag in the Degradation Table When ABS is inactive (failure on more than one wheel speed sensor): see the reference for Multiple_wss_failure in the Degradation Table | every 10ms, generally not if KL30B voltage is below the second undervoltage threshold | 140 ms | short of sensor signal line to GND | continuous | true | 0x450E11 | primary | 1 | Monitoring function supports recovery of failures with and without external triggering. Failure detections with recovery function follow a 3 step strategy: 1. Step: store temporary failure, inhibit related functions and set driver warnings 2. Step: The following reenable conditions are continuously checked for an additional supervision time: Wheel speed sensor signal is inside the specified range and the corresponding PCU failure flags are not set If the above conditions are met continuously for 30 s, the signal is regarded as fault free again. The related functions are enabled again and the driver warnings are turned off. The temporary failure entry remains in the memory. 3. Step: If the signal repeatedly fulfills the failure set conditions during 120 s, the signal will be confirmed as finally faulty. The related functions remain inhibited and the driver warnings remain on for the rest of the ignition cycle. The temporary failure entry remains in the memory and the final failure is additionally stored. | The driver warnings remain on after the initial lamp check at a new system start to indicate that a finally confirmed wheel speed sensor signal failure has been detected during the previous ignition cycle. 1.Fault root cause is not present at new ignition cycle: Temporary failure flag (CUR) will be resetted, Ign change related MEMory flag will be resetted, PASsed flag will be set The related functions are enabled again and the driver warnings are turned off if there is no electrical disturbance at the wheel speed sensor for 1 s (counted immediately when the signal recovers) followed by 2 second (counted from reset). 2.Fault root cause remains: Temporary failure flag (CUR) will be resetted, Ign change related MEMory flag will be resetted; based on entry conditions: monitor detects again: FINal failure will be set again, PASsed flag will be set The related functions are kept disabled and the driver warnings are kept on | 40 | Wheel Speed Sensors | Wheel speed sensor Rear Left (RL) | 0x450E | C050E | 2 DC | [6 empty] | Requires selection of used Integration Stream |  | Prio A | C1090
Wh4_dia_asi_weak_short_to_high |  | 0x0155 | Left Rear Wheel Speed Sensor Circuit/Open | 0x450C | C050C | Circuit Short To Battery or Open | 15 | Monitoring of Sensor Line connected via Parasitic Resistance to Battery | self test (executed after hard reset and ign on) result: sensor signal line has parasitic resistance to supply (Kl30) | Run algorithm to detect parasitic resistances shunting the HECU electronics. | self test result sensor signal line has parasitic resistance to supply Hint on Functional Effects: When ABS is inactive (failure on one wheel speed sensor): see the reference for this failure flag in the Degradation Table When ABS is inactive (failure on more than one wheel speed sensor): see the reference for Multiple_wss_failure in the Degradation Table | Once at power-on reset, generally not if KL30B voltage is below the second undervoltage threshold | 140 ms | Insufficient wire insulation between sensor signal line and KL30 | continuous | true | 0x450C15 | primary | 1 | Monitoring function supports recovery of failures with and without external triggering. Failure detections with recovery function follow a 3 step strategy: 1. Step: store temporary failure flag, inhibit related functions and set driver warnings 2. Step: The following reenable conditions are continuously checked for an additional supervision time: Wheel speed sensor signal is inside the specified range and the corresponding PCU12(and later Revs) failure flags are not set If the above conditions are met continuously for 30 + 2s, the signal is regarded as fault free again. The related functions are enabled again and the driver warnings are turned off. The temporary failure flag (CUR) is erased. Based on (legal) standards the entry remains in NVRAM for diagnostic purpose . 3. Step: If the signal repeatedly fulfills the failure set conditions during 120 s, the signal will be confirmed as finally faulty, FINal failure flag is set. The related functions remain inhibited and the driver warnings remain on for the rest of the ignition cycle. The temporary failure flag (CUR) remains and the FINal failure flag is additionally set. moved | The driver warnings remain on after the initial lamp check at a new system start to indicate that a finally confirmed wheel speed sensor signal failure has been detected during the previous ignition cycle. 1.Fault root cause is not present at new ignition cycle: Temporary failure flag (CUR) will be resetted, Ign change related MEMory flag will be resetted, PASsed flag will be set The related functions are enabled again and the driver warnings are turned off if there is no electrical disturbance at the wheel speed sensor for 1 s (counted immediately when the signal recovers) followed by 2 second (counted from reset). 2.Fault root cause remains: Temporary failure flag (CUR) will be resetted, Ign change related MEMory flag will be resetted; based on entry conditions: monitor detects again: FINal failure will be set again, PASsed flag will be set The related functions are kept disabled and the driver warnings are kept on | 40 | Wheel Speed Sensors | Wheel speed sensor Rear Left (RL) | 0x450C | C050C | 2 DC | [6 empty] | Requires selection of used Integration Stream |  | Prio A | C108E
Wh4_dia_asi_weak_short_to_low |  | 0x0157 | Left Rear Wheel Speed Sensor Supply (Subfault) | 0x4038 | C0038 | Circuit Short To Ground or Open | 14 | Monitoring of Sensor Line connected via Parasitic Resistance to Ground | self test (executed after hard reset and ign on) result: sensor signal line has parasitic resistance to ground (Kl31) | Run algorithm to detect parasitic resistances shunting the HECU electronics. | self test result sensor signal line has parasitic resistance to ground Hint on Functional Effects: When ABS is inactive (failure on one wheel speed sensor): see the reference for this failure flag in the Degradation Table When ABS is inactive (failure on more than one wheel speed sensor): see the reference for Multiple_wss_failure in the Degradation Table | Once at power-on reset, generally not if KL30B voltage is below the second undervoltage threshold | 140 ms | Insufficient wire insulation between sensor signal line and KL31 (GND) | continuous | true | 0x403814 | primary | 1 | Monitoring function supports recovery of failures with and without external triggering. Failure detections with recovery function follow a 3 step strategy: 1. Step: store temporary failure flag, inhibit related functions and set driver warnings 2. Step: The following reenable conditions are continuously checked for an additional supervision time: Wheel speed sensor signal is inside the specified range and the corresponding PCU12(and later Revs) failure flags are not set If the above conditions are met continuously for 30 + 2s, the signal is regarded as fault free again. The related functions are enabled again and the driver warnings are turned off. The temporary failure flag (CUR) is erased. Based on (legal) standards the entry remains in NVRAM for diagnostic purpose . 3. Step: If the signal repeatedly fulfills the failure set conditions during 120 s, the signal will be confirmed as finally faulty, FINal failure flag is set. The related functions remain inhibited and the driver warnings remain on for the rest of the ignition cycle. The temporary failure flag (CUR) remains and the FINal failure flag is additionally set. | The driver warnings remain on after the initial lamp check at a new system start to indicate that a finally confirmed wheel speed sensor signal failure has been detected during the previous ignition cycle. 1.Fault root cause is not present at new ignition cycle: Temporary failure flag (CUR) will be resetted, Ign change related MEMory flag will be resetted, PASsed flag will be set The related functions are enabled again and the driver warnings are turned off if there is no electrical disturbance at the wheel speed sensor for 1 s (counted immediately when the signal recovers) followed by 2 second (counted from reset). 2.Fault root cause remains: Temporary failure flag (CUR) will be resetted, Ign change related MEMory flag will be resetted; based on entry conditions: monitor detects again: FINal failure will be set again, PASsed flag will be set The related functions are kept disabled and the driver warnings are kept on | 40 | Wheel Speed Sensors | Wheel speed sensor Rear Left (RL) | 0x4038 | C0038 | 2 DC | [6 empty] | Requires selection of used Integration Stream |  | Prio B
Wh4_dia_asr_short_to_high |  | 0x0152 | Left Rear Wheel Speed Sensor Intermittent/Erratic | 0x4510 | C0510 | Circuit Short To Battery | 12 | Monitoring of return line short to battery | Shortage of sensor return line to KL30 | Check hardware for indication of sensor return current too high. | sensor return line is shorted to battery confirmed after 140 ms Hint on Functional Effects: When ABS is inactive (failure on one wheel speed sensor): see the reference for this failure flag in the Degradation Table When ABS is inactive (failure on more than one wheel speed sensor): see the reference for Multiple_wss_failure in the Degradation Table | every 10ms, generally not if KL30B voltage is below the second undervoltage threshold | 140 ms | short of sensor return line to supply voltage | continuous | true | 0x451012 | primary | 1 | Monitoring function supports recovery of failures with and without external triggering. Failure detections with recovery function follow a 3 step strategy: 1. Step: store temporary failure, inhibit related functions and set driver warnings 2. Step: The following reenable conditions are continuously checked for an additional supervision time: Wheel speed sensor signal is inside the specified range and the corresponding PCU failure flags are not set If the above conditions are met continuously for 30 s, the signal is regarded as fault free again. The related functions are enabled again and the driver warnings are turned off. The temporary failure entry remains in the memory. 3. Step: If the signal repeatedly fulfills the failure set conditions during 120 s, the signal will be confirmed as finally faulty. The related functions remain inhibited and the driver warnings remain on for the rest of the ignition cycle. The temporary failure entry remains in the memory and the final failure is additionally stored. | The driver warnings remain on after the initial lamp check at a new system start to indicate that a finally confirmed wheel speed sensor signal failure has been detected during the previous ignition cycle. 1.Fault root cause is not present at new ignition cycle: Temporary failure flag (CUR) will be resetted, Ign change related MEMory flag will be resetted, PASsed flag will be set The related functions are enabled again and the driver warnings are turned off if there is no electrical disturbance at the wheel speed sensor for 1 s (counted immediately when the signal recovers) followed by 2 second (counted from reset). 2.Fault root cause remains: Temporary failure flag (CUR) will be resetted, Ign change related MEMory flag will be resetted; based on entry conditions: monitor detects again: FINal failure will be set again, PASsed flag will be set The related functions are kept disabled and the driver warnings are kept on | 40 | Wheel Speed Sensors | Wheel speed sensor Rear Left (RL) | 0x4510 | C0510 | 2 DC | [6 empty] | Requires selection of used Integration Stream |  | Prio A | C1092
Wh4_dia_asr_weak_short_to_high |  | 0x0156 | Left Rear Wheel Speed Sensor Correlation | 0x4511 | C0511 | Circuit Short To Battery or Open | 15 | Monitoring of return line connected via parasitic resistance to battery | self test (executed after hard reset and ign on) result: sensor return line has parasitic resistance to supply (Kl30) | Run algorithm to detect parasitic resistances shunting the HECU electronics. | self test result sensor return line has parasitic resistance to supply Hint on Functional Effects: When ABS is inactive (failure on one wheel speed sensor): see the reference for this failure flag in the Degradation Table When ABS is inactive (failure on more than one wheel speed sensor): see the reference for Multiple_wss_failure in the Degradation Table | Once at power-on reset, generally not if KL30B voltage is below the second undervoltage threshold | 140 ms | Insufficient wire insulation between sensor return line and KL30 | continuous | true | 0x451115 | primary | 1 | Monitoring function supports recovery of failures with and without external triggering. Failure detections with recovery function follow a 3 step strategy: 1. Step: store temporary failure flag, inhibit related functions and set driver warnings 2. Step: The following reenable conditions are continuously checked for an additional supervision time: Wheel speed sensor signal is inside the specified range and the corresponding PCU12(and later Revs) failure flags are not set If the above conditions are met continuously for 30 + 2s, the signal is regarded as fault free again. The related functions are enabled again and the driver warnings are turned off. The temporary failure flag (CUR) is erased. Based on (legal) standards the entry remains in NVRAM for diagnostic purpose . 3. Step: If the signal repeatedly fulfills the failure set conditions during 120 s, the signal will be confirmed as finally faulty, FINal failure flag is set. The related functions remain inhibited and the driver warnings remain on for the rest of the ignition cycle. The temporary failure flag (CUR) remains and the FINal failure flag is additionally set. | The driver warnings remain on after the initial lamp check at a new system start to indicate that a finally confirmed wheel speed sensor signal failure has been detected during the previous ignition cycle. 1.Fault root cause is not present at new ignition cycle: Temporary failure flag (CUR) will be resetted, Ign change related MEMory flag will be resetted, PASsed flag will be set The related functions are enabled again and the driver warnings are turned off if there is no electrical disturbance at the wheel speed sensor for 1 s (counted immediately when the signal recovers) followed by 2 second (counted from reset). 2.Fault root cause remains: Temporary failure flag (CUR) will be resetted, Ign change related MEMory flag will be resetted; based on entry conditions: monitor detects again: FINal failure will be set again, PASsed flag will be set The related functions are kept disabled and the driver warnings are kept on | 40 | Wheel Speed Sensors | Wheel speed sensor Rear Left (RL) | 0x4511 | C0511 | 2 DC | [6 empty] | Requires selection of used Integration Stream |  | Prio A | C1093
Wh4_dia_asr_weak_short_to_low |  | 0x0158 | Left Rear Tone Wheel | 0x4036 | C0036 | Circuit Short To Ground or Open | 14 | Monitoring of return line connected via parasitic resistance to ground | self test (executed after hard reset and ign on) result: sensor return line has parasitic resistance to ground (Kl31) | Each wheel speed sensor is checked separately in case of undercurrent repectivelly overcurrent fault event, detected and signalized by PCU (power Control Unit) at UC/OC port. In order to detail the root cause of this fault event a self test of the PCU is initiated. The self test opens and closes ports and connection lines to and back from WSS (wheel speed sensor) 1.After Ign On the selftest is started by HW-related-SW, named "BFU", independently of any trigger provided by neighboured or high level SW clusters; 2.In case of a running ignition cycle the neighboured or high level SW clusters, here "FSF", observe PCU fault indication state, and have to trigger the self test. As result the mentioned failure respectively DTC, detailed at neighboured column, will be set after specific latency time, also detailed at neighboured column | self test result sensor return line has parasitic resistance to ground confirmed after 140 ms | once per loop but not if KL30B voltage is below the second undervoltagethreshold | 140ms | weak short of return line to ground | continuous | true | 0x403614 | primary | 1 | Monitoring function supports recovery of failures with and without external triggering. Failure detections with recovery function follow a 3 step strategy: 1. Step: store temporary failure, inhibit related functions and set driver warnings 2. Step: The following reenable conditions are continuously checked for an additional supervision time: Wheel speed sensor signal is inside the specified range and the corresponding PCU failure flags are not set If the above conditions are met continuously for 30 s, the signal is regarded as fault free again. The related functions are enabled again and the driver warnings are turned off. The temporary failure entry remains in the memory. 3. Step: If the signal repeatedly fulfills the failure set conditions during 120 s, the signal will be confirmed as finally faulty. The related functions remain inhibited and the driver warnings remain on for the rest of the ignition cycle. The temporary failure entry remains in the memory and the final failure is additionally stored. | The driver warnings remain on after the initial lamp check at a new system start to indicate that a finally confirmed wheel speed sensor signal failure has been detected during the previous ignition cycle. The failure memory can be cleared by a diagnostics DTC clear or a positive confirmation during any following drive cycle. The related functions are enabled again and the driver warnings are turned off if there is no electrical disturbance at the wheel speed sensor for 1 s (counted immediately when the signal recovers) followed by 2 second (counted from reset). | 40 | Wheel Speed Sensors | Wheel speed sensor Rear Left (RL) | 0x4036 | C0036 | 2 DC | [6 empty] | Requires selection of used Integration Stream |  | Prio A | C0036
Wh4_dia_asx_interruption |  | 0x0159 | Left Rear Wheel Speed Sensor (Subfault) | 0x4037 | C0037 | Circuit Open | 13 | Monitoring of Sensor Line Open Circuit | Sensor circuit is interrupted | When the sensor current is too low due to an interruption of the circuit this failure gets set after 140 ms. | sensor circuit is interrupted (suppply line, return line or both lines) confirmed after 140 ms Hint on Functional Effects: When ABS is inactive (failure on one wheel speed sensor): see the reference for this failure flag in the Degradation Table When ABS is inactive (failure on more than one wheel speed sensor): see the reference for Multiple_wss_failure in the Degradation Table | every 10ms, generally not if KL30B voltage is below the second undervoltage threshold | 140 ms | interruption of a line | continuous | true | 0x403713 | primary | 1 | Monitoring function supports recovery of failures with and without external triggering. Failure detections with recovery function follow a 3 step strategy: 1. Step: store temporary failure, inhibit related functions and set driver warnings 2. Step: The following reenable conditions are continuously checked for an additional supervision time: Wheel speed sensor signal is inside the specified range and the corresponding PCU failure flags are not set If the above conditions are met continuously for 30 s, the signal is regarded as fault free again. The related functions are enabled again and the driver warnings are turned off. The temporary failure entry remains in the memory. 3. Step: If the signal repeatedly fulfills the failure set conditions during 120 s, the signal will be confirmed as finally faulty. The related functions remain inhibited and the driver warnings remain on for the rest of the ignition cycle. The temporary failure entry remains in the memory and the final failure is additionally stored. | The driver warnings remain on after the initial lamp check at a new system start to indicate that a finally confirmed wheel speed sensor signal failure has been detected during the previous ignition cycle. 1.Fault root cause is not present at new ignition cycle: Temporary failure flag (CUR) will be resetted, Ign change related MEMory flag will be resetted, PASsed flag will be set The related functions are enabled again and the driver warnings are turned off if there is no electrical disturbance at the wheel speed sensor for 1 s (counted immediately when the signal recovers) followed by 2 second (counted from reset). 2.Fault root cause remains: Temporary failure flag (CUR) will be resetted, Ign change related MEMory flag will be resetted; based on entry conditions: monitor detects again: FINal failure will be set again, PASsed flag will be set The related functions are kept disabled and the driver warnings are kept on | 40 | Wheel Speed Sensors | Wheel speed sensor Rear Left (RL) | 0x4037 | C0037 | 2 DC | [6 empty] | Requires selection of used Integration Stream |  | Prio A | C0037
Wh4_dia_asx_in_dead_band |  | 0x015A | Left Rear Wheel Speed Sensor - Mechanical | 0x451A | C051A | Circuit Current Out of Range | 1D | Monitoring of Sensor Current out of Specification | Sensor current draw is out of spec. - somewhere between IH and IL | When the sensor current draw is out of bounds (in between defined current levels) for 140 ms the monitor triggers. | Each wheel speed sensor is checked separately in case of undercurrent repectivelly overcurrent fault event, detected and signalized by hardware at UC/OC port. In order to detail the root cause of this fault event a self test of the sensor circuit is initiated. The self test opens and closes ports and connection lines to and back from WSS (wheel speed sensor) 1. After Ign On the selftest is started by HW-related-SW, named "BFU", independently of any trigger provided by neighboured or high level SW clusters; 2. In case of a running ignition cycle the neighboured or high level SW clusters, here "FSF", observe PCU fault indication state, and have to trigger the self test. As result the mentioned failure respectively DTC, detailed at neighboured column, will be set after specific latency time, also detailed at neighboured column A failure is detected, if the measured sensor signal current is continuously out of the following specified range: 7 mA -10% > Ground Level > 7mA + 10% *) 14 mA -10% > Protocol Top Level > 14mA +10% *) 28 mA -10% > Speed Signal > 28mA +10% *) *) Latest binding specification: Refer to PCU datasheet , consult CPM (Customer Project Manager) or Continental HW project specialist e.g. at department in charge of "BFU"(Basic Functions). Consult SRS2.5 Requirement docu 401819 Hint for testing: in accordance to Rqt 20422803: Precondition: ASAP:{{WssCodegMonWssEl}} = Mon_wss_el_normal Action: Confirmed by Cpx Harald Kuethe12March2019: reduce the signal current to 10mA (instead of 28mA for 3 level and of 14mA for 2level); means 10mA works for both types Expected result: While fault root cause is present during latency time (140ms) : SET FAILURE {{Wh1_dia_asx dead_band}} | every 10ms, started after a settling time of 1.8 s after power-on reset, generally not if KL30B voltage is below the second undervoltage threshold | 140 ms | loss or elevation of current caused by parasitic short respectivelly parasitic supply, e.g. interfernce , EMI sustainability, caused by bad line lay out. e.g. loops and large harness; high frequency penetration | continuous | true | 0x451A1D | primary | 1 | Monitoring function supports recovery of failures with and without external triggering. Failure detections with recovery function follow a 3 step strategy: 1. Step: store temporary failure, inhibit related functions and set driver warnings 2. Step: The following reenable conditions are continuously checked for an additional supervision time: Wheel speed sensor signal is inside the specified range and the corresponding PCU failure flags are not set If the above conditions are met continuously for 30 s, the signal is regarded as fault free again. The related functions are enabled again and the driver warnings are turned off. The temporary failure entry remains in the memory. 3. Step: If the signal repeatedly fulfills the failure set conditions during 120 s, the signal will be confirmed as finally faulty. The related functions remain inhibited and the driver warnings remain on for the rest of the ignition cycle. The temporary failure entry remains in the memory and the final failure is additionally stored. | The driver warnings remain on after the initial lamp check at a new system start to indicate that a finally confirmed wheel speed sensor signal failure has been detected during the previous ignition cycle. 1.Fault root cause is not present at new ignition cycle: Temporary failure flag (CUR) will be resetted, Ign change related MEMory flag will be resetted, PASsed flag will be set The related functions are enabled again and the driver warnings are turned off if there is no electrical disturbance at the wheel speed sensor for 1 s (counted immediately when the signal recovers) followed by 2 second (counted from reset). 2.Fault root cause remains: Temporary failure flag (CUR) will be resetted, Ign change related MEMory flag will be resetted; based on entry conditions: monitor detects again: FINal failure will be set again, PASsed flag will be set The related functions are kept disabled and the driver warnings are kept on | 40 | Wheel Speed Sensors | Wheel speed sensor Rear Left (RL) | 0x451A | C051A | 2 DC | [6 empty] | Requires selection of used Integration Stream |  | Prio A | C1094
Wh4_direction_sig_fail |  | 0x0146 | Left Rear Wheel Speed Sensor Range/Performance | 0x450D | C050D | Signal Compare Failure | 62 | Monitoring Signal of Sense of Rotation - Monitoring | missing or false wheel rotation direction | A failure is detected:.... a) If the wheel individual speed is > 4km/h and a valid direction information is missing for a time of > 1.75s. b) If the wheel individual speed is > 25km/h and wheel direction changes are recognized. Up and down CNT used. One change +5, no change - 1 (per loop) when no Direction changes. The failure is then set when the accumulated value reaches 30. The detection time varies between following two time limits: - Slowest frequency: every 50ms Direction change, the failure will then be set after approx. > 1.25s - Fastest frequency: every 20ms Direction change, the failure will then be set after approx. > 0.5s c) If the wheel individual speed is ( threshold "W_max_reverse_speed_th1" provides "default" or "extended%i"; threshold selection based on backward driving capability, 2 reverse gear or/and ratio and FSM decision ): > 70km/h(default) > 80km/h (extended1) > 100km/h (extended2) > 120km/h (extended 3) and the speed of the slowest wheel is > 25km/h and a wheel direction assigns reverse driving. | A failure is detected:.... a) If the wheel individual speed is > 4km/h and a valid direction information is missing for a time of > 1.75s. b) If the wheel individual speed is > 25km/h and wheel direction changes are recognized. Up and down CNT used. One change +5, no change - 1 (per loop) when no Direction changes. The failure is then set when the accumulated value reaches 30. The detection time varies between following two time limits: - Slowest frequency: every 50ms Direction change, the failure will then be set after approx. > 1.25s - Fastest frequency: every 20ms Direction change, the failure will then be set after approx. > 0.5s c) If the wheel individual speed is ( threshold "W_max_reverse_speed_th1" provides "default" or "extended%i"; threshold selection based on backward driving capability, 2 reverse gear or/and ratio and FSM decision ): > 70km/h(default) > 80km/h (extended1) > 100km/h (extended2) > 120km/h (extended 3) and the speed of the slowest wheel is > 25km/h and a wheel direction assigns reverse driving. | every 10ms, started after a settling time of 1.8s after each power-on reset As long as the sensor supply voltage is reliable. | a) 1.75 sb) 500 s at earliestc) 10 sd) 1.75 s | wrong mounting position of wheel speed sensor; defective wheel speed sensor | continuous | true | 0x5A9562 | primary | 2 | Monitoring function supports recovery of failures with and without external triggering (diagnostic tester). Failure detections with recovery function follow a 3 step strategy: 1. Step: store temporary failure, inhibit related functions and set driver warnings 2. Step: The following reenable conditions are continuously checked for an additional supervision time. - wheel individual speed is > 4 km/h - signal of all wheels (with direction report) indicate forward direction (direction plus direction validity) - no wheel direction changes are recognized If the above conditions are met continuously for 30 s, the signal is regarded as fault free again. The related functions are reenabled again and the driver warnings are turned off 2 s later. The temporary failure entry remains in the memory. 3. Step: If the signal repeatedly fulfills the failure set conditions during 120s, the signal will be confirmed as finally faulty. The related functions remain inhibited and the driver warnings remain on for the rest of the ignition cycle. The temporary failure entry remains in the memory and the final failure is additionally stored. | The driver warnings remain on after the initial lamp check at a new system start to indicate that a finally confirmed wheel speed sensor signal failure has been detected during the previous ignition cycle. The failure memory can be cleared by a diagnostics DTC clear or a positive confirmation during any following drive cycle. During the confirmation time of 1 s the following conditions must be stable. - wheel individual speed is > 4 km/h - signal of all wheels (with direction report) indicate forward direction (direction plus direction validity) - no wheel direction changes are recognized The related functions are enabled again and the driver warnings are switched off after 2s. | 40 | Wheel Speed Sensors | Wheel speed sensor Rear Left (RL) |  |  | 2 DC | [6 empty] | Requires selection of used Integration Stream |  | Prio A | C108F
Wh4_direction_sig_fail | 2 | 0x0146 | Left Rear Wheel Speed Sensor Range/Performance | 0x450D | C050D | Signal Compare Failure | 62 | Monitoring Signal of Sense of Rotation - Plausibilisation | missing or false wheel rotation direction | A failure is detected:.... The speed of the slowest wheel is > 20 km/h, and the indicated direction of all wheel speed sensors with directional output does not show a common driving direction, for longer than 1.75 s. The failure entry/s are set based on majority decision, if more than 2 sensors with directional output are available. If the number of sensors showing forwards is the same as showing backwards, a failure will be set on all wheels with directional sensors. A failure is detected:.... a) If the wheel individual speed is > 4km/h and a valid direction information is missing for a time of > 1.75s. b) If the wheel individual speed is > 25km/h and wheel direction changes are recognized. Up and down CNT used. One change +5, no change - 1 (per loop) when no Direction changes. The failure is then set when the accumulated value reaches 30. The detection time varies between following two time limits: - Slowest frequency: every 50ms Direction change, the failure will then be set after approx. > 1.25s - Fastest frequency: every 20ms Direction change, the failure will then be set after approx. > 0.5s c) If the wheel individual speed is ( threshold "W_max_reverse_speed_th1" provides "default" or "extended%i"; threshold selection based on backward driving capability, 2 reverse gear or/and ratio and FSM decision ): > 70km/h(default) > 80km/h (extended1) > 100km/h (extended2) > 120km/h (extended 3) and the speed of the slowest wheel is > 25km/h and a wheel direction assigns reverse driving. | A failure is detected:.... The speed of the slowest wheel is > 20 km/h, and the indicated direction of all wheel speed sensors with directional output does not show a common driving direction, for longer than 1.75 s. The failure entry/s are set based on majority decision, if more than 2 sensors with directional output are available. If the number of sensors showing forwards is the same as showing backwards, a failure will be set on all wheels with directional sensors. A failure is detected:.... a) If the wheel individual speed is > 4km/h and a valid direction information is missing for a time of > 1.75s. b) If the wheel individual speed is > 25km/h and wheel direction changes are recognized. Up and down CNT used. One change +5, no change - 1 (per loop) when no Direction changes. The failure is then set when the accumulated value reaches 30. The detection time varies between following two time limits: - Slowest frequency: every 50ms Direction change, the failure will then be set after approx. > 1.25s - Fastest frequency: every 20ms Direction change, the failure will then be set after approx. > 0.5s c) If the wheel individual speed is ( threshold "W_max_reverse_speed_th1" provides "default" or "extended%i"; threshold selection based on backward driving capability, 2 reverse gear or/and ratio and FSM decision ): > 70km/h(default) > 80km/h (extended1) > 100km/h (extended2) > 120km/h (extended 3) and the speed of the slowest wheel is > 25km/h and a wheel direction assigns reverse driving. | every 10ms, started after a settling time of 1.8s after each power-on reset As long as the sensor supply voltage is reliable. | a) 1.75 sb) 500 s at earliestc) 10 sd) 1.75 s | wrong mounting position of wheel speed sensor; defective wheel speed sensor | continuous | true | 0x5A9562 | primary | 2 | Monitoring function supports recovery of failures with and without external triggering (diagnostic tester). Failure detections with recovery function follow a 3 step strategy: 1. Step: store temporary failure, inhibit related functions and set driver warnings 2. Step: The following reenable conditions are continuously checked for an additional supervision time. - wheel individual speed is > 4 km/h - signal of all wheels (with direction report) indicate forward direction (direction plus direction validity) - no wheel direction changes are recognized If the above conditions are met continuously for 30 s, the signal is regarded as fault free again. The related functions are reenabled again and the driver warnings are turned off 2 s later. The temporary failure entry remains in the memory. 3. Step: If the signal repeatedly fulfills the failure set conditions during 120s, the signal will be confirmed as finally faulty. The related functions remain inhibited and the driver warnings remain on for the rest of the ignition cycle. The temporary failure entry remains in the memory and the final failure is additionally stored. | The driver warnings remain on after the initial lamp check at a new system start to indicate that a finally confirmed wheel speed sensor signal failure has been detected during the previous ignition cycle. The failure memory can be cleared by a diagnostics DTC clear or a positive confirmation during any following drive cycle. During the confirmation time of 1 s the following conditions must be stable. - wheel individual speed is > 4 km/h - signal of all wheels (with direction report) indicate forward direction (direction plus direction validity) - no wheel direction changes are recognized The related functions are enabled again and the driver warnings are switched off after 2s. | 40 | Wheel Speed Sensors | Wheel speed sensor Rear Left (RL) |  |  | 2 DC | [6 empty] | Requires selection of used Integration Stream |  | Prio B
Wh4_double_frequency |  | 0x0142 | Left Rear Wheel Speed Sensor Range/Performance | 0x450D | C050D | Signal Amplitude > Maximum | 22 | Monitoring of Wheel Speed Sensor Plausibility High | indicated wheel speed continuously too high | If, at the speed of the second fastest wheel of 20 km/h, the wheel speed signal from port {WhVelSigs:Wheel Speed Sensor Signals:WheelVelocity => Raw Wheel Velocity} is more than 1.5 times the speed of the second fastest wheel AND the filtered acceleration {WhVelSigs:Wheel Speed Sensor Signals:Static Filtered Wheel Acceleration:Wheel Accelerations SW => Filtered Wheel Acceleration} of the second fastest wheel shows an absolute value below 0.4 g for longer than 30 s the WSSSC shall set the fault status indication by {WhVelFail:Wh Speed Sense Sig Failures:Static Wheel Speed Continuous Deviation Failure:Fault State => Wheel Speed Plausibilization Double Frequency Detected A Fault}. If, at the speed of the second fastest wheel of 40 km/h, the wheel speed signal from port {WhVelSigs:Wheel Speed Sensor Signals:WheelVelocity => Raw Wheel Velocity} is more than 1.25 times the speed of the second fastest wheel AND the filtered acceleration {WhVelSigs:Wheel Speed Sensor Signals:Static Filtered Wheel Acceleration:Wheel Accelerations SW => Filtered Wheel Acceleration} of the second fastest wheel shows an absolute value below 0.4 g for longer than 10 s the WSSSC shall set the fault status indication by {WhVelFail:Wh Speed Sense Sig Failures:Static Wheel Speed Continuous Deviation Failure:Fault State => Wheel Speed Plausibilization Double Frequency Detected A Fault}. Between a wheel speed of 20 km/h and 40 km/h the detection time as well as the detection threshold shall decrease linearly with increasing velocity as the corner values above indicate. The rating of the two fastest wheels ("fastest" and "second fastest") needs to be stable during the monitoring time. If the rating (e.g. "fastets wheel") changes to another wheel the monitoring shall start over with the new rating. | If, at the speed of the second fastest wheel of 20 km/h, the wheel speed signal from port {WhVelSigs:Wheel Speed Sensor Signals:WheelVelocity => Raw Wheel Velocity} is more than 1.5 times the speed of the second fastest wheel AND the filtered acceleration {WhVelSigs:Wheel Speed Sensor Signals:Static Filtered Wheel Acceleration:Wheel Accelerations SW => Filtered Wheel Acceleration} of the second fastest wheel shows an absolute value below 0.4 g for longer than 30 s the WSSSC shall set the fault status indication by {WhVelFail:Wh Speed Sense Sig Failures:Static Wheel Speed Continuous Deviation Failure:Fault State => Wheel Speed Plausibilization Double Frequency Detected A Fault}. If, at the speed of the second fastest wheel of 40 km/h, the wheel speed signal from port {WhVelSigs:Wheel Speed Sensor Signals:WheelVelocity => Raw Wheel Velocity} is more than 1.25 times the speed of the second fastest wheel AND the filtered acceleration {WhVelSigs:Wheel Speed Sensor Signals:Static Filtered Wheel Acceleration:Wheel Accelerations SW => Filtered Wheel Acceleration} of the second fastest wheel shows an absolute value below 0.4 g for longer than 10 s the WSSSC shall set the fault status indication by {WhVelFail:Wh Speed Sense Sig Failures:Static Wheel Speed Continuous Deviation Failure:Fault State => Wheel Speed Plausibilization Double Frequency Detected A Fault}. Between a wheel speed of 20 km/h and 40 km/h the detection time as well as the detection threshold shall decrease linearly with increasing velocity as the corner values above indicate. The rating of the two fastest wheels ("fastest" and "second fastest") needs to be stable during the monitoring time. If the rating (e.g. "fastets wheel") changes to another wheel the monitoring shall start over with the new rating. | every 10ms, started after a settling time of 1.8s after power-on reset | 30 s @ 20 km/hlinear decrease to10 s @ 40 km/h and higher speedsException: If the monitoring is about to detect a failure combination of 2 wheels too slow (or 2 wheels too high), thedetection time is set to 60 s for all velocities. | defective wheel speed sensor, excessive air gap between wheel sensor and tone wheel, tone wheel with wrong number of teeth, wrong mounted sensor, abnormal tire size, aggressive environmental conditions e.g. huge saltwater impact | continuous | true | 0x403764 | primary | 1 | Monitoring function supports recovery of failures with and without external triggering. Failure detections with recovery function follow a 3 step strategy: 1. Step: store temporary failure, inhibit related functions and set driver warnings 2. Step: The following reenable conditions are continuously checked for an additional supervision time. - Wheel speed too low: filtered min and max wheelvelocity >= 20 km/h ratio of filtered min and max wheel velocity < 125% - Wheel speed too high: filtered min and max wheelvelocity >= 20 km/h ratio of filtered min and max wheel velocity < 125% - absolute value of filtered wheel acceleration < 5g If the above conditions are met continuously for 30 s, the signal is regarded as fault free again. The related functions are enabled again and the driver warnings are turned off 2 s later. The temporary failure entry remains in the memory. 3. Step: If the signal repeatedly fulfills the failure set conditions during 120 s, the signal will be confirmed as finally faulty. The related functions remain inhibited and the driver warnings remain on for the rest of the ignition cycle. The temporary failure entry remains in the memory and the final failure is additionally stored. ---------------- Additional hint on rehabilitation: ---------------- At driving situation "instable wheel speed of the 2 wheels with vst and dfc failure set at the same axle , may occure while driving gravel æ-split road": when there is a combination of vst and dfc failure at different wheels, but on same axle, the rehabilitation cannot be expected to be terminated at the same time. This is caused by individual counters with different set and reset conditions. For vst significantly has to be taken into account: The rehabilitation will be resetted by active or non active overspinning but also beyond 14 km/h The rehabilitation delay is quitted and started again when the fastest wheel reaches 50 km/h. | The driver warnings remain on after the initial lamp check at a new system start to indicate that a finally confirmed wheel speed signal failure has been detected during the previous ignition cycle. The failure memory can be cleared by a diagnostics DTC clear or a positive confirmation during any following drive cycle. The related functions are enabled again and the driver warnings are turned off if all wheel speed signals show a velocity greater than 20 km/h, the ratio of the slowest and the fastest wheel velocity is below 125 % and the wheel acceleration is below 0.4 g for at least 3 s. | 40 | Wheel Speed Sensors | Wheel speed sensor Rear Left (RL) | 0x450D | C050D | 2 DC |  |  | yes | General Denominator |  |  | Requires selection of used Integration Stream |  | Prio A | C108F
Wh4_excessive_airgap | 2 | 0x014F | Left Rear Wheel Speed Sensor Range/Performance | 0x450D | C050D | Event Information | 68 | Supervision of Excessive Air Gap of Wheel Speed Sensor | Reserve Bit is set | The wheel speed sensor provides within its protocol the information that the detected airgap size has reached its specified limit. If the sensor is operated outside specification, it is not guaranteed that it detects every tooth of the encoder wheel.The failure will be set if the airgap reserve information is received at least once per wheel revolution > 2 km/h, for 2 consecutive wheel revolutions. | The failure will be set if the airgap reserve information is received at least once per wheel revolution > 2 km/h, for 2 consecutive wheel revolutions. | every time when new protocol frame is transmitted by the sensor > 2 km/h | 2 wheel revolutions | Excessive air gap between the wheel speed sensor and tone wheel | continuous | true | 0x403768 |  | 2 | none | Valid from: MS50 Nov 2019 at Integration Stream and Aug 2018 at MS33_MQB: Because defined as event flag: no perception by driver at a new system start but the finally confirmed wheel speed signal failure (failure bit: Fbd_fin_Wh(whnr)_excessive_airgap, where (whnr)= 1,2,4,3 indicates wheel number) will be cleared, if the fault root cause has disappeared and all wheelspeed signals show a velocity greater than 14 km/h based on ok(fault free) state of HECU. | 40 | Wheel Speed Sensors | Wheel speed sensor Rear Left (RL) |  |  | 2 DC | [6 empty] | Requires selection of used Integration Stream |  | Prio A | C108F
Wh4_extrapolation |  | 0x0141 | Left Rear Wheel Speed Sensor Intermittent/Erratic | 0x4510 | C0510 | Signal Rate of Change Above Threshold | 27 | Monitoring of Wheel Speed Sensor Signal Gradient | Unplausible gradient in wheel speed | The failure detection is started if the original wheel speed erratically changes with a signal step of ¦Vx(n) - Vx(n - 1)¦ > 35 km/h / 10 ms. A failure is detected after 170 ms if the original wheel speed does not reach the extrapolated speed or the reference speed VREF. The reference speed has to be at least 14 km/h to enable this monitor. Extrapolated signal: An extrapolated wheel speed signal is calculated; the start value is set to the vehicle reference speed VREF. Further on, the extrapolated wheel speed signal follows the calculated speed signal with a limited gradient of maximum 0.57 km/h per loop (10 ms). Failure detection: In case of - deranged wheel speed continuity - a DTC is set after the specified minimum fault duration if the original wheel speed does not reach the extrapolated speed or the reference speed VREF. | A failure is detected if the wheel speed signal shows implausibly high gradients and remains on the new level for a certain time. Hint on Functional Effects: When ABS is inactive (failure on one wheel speed sensor): see the reference for this failure flag in the Degradation Table When ABS is inactive (failure on more than one wheel speed sensor): see the reference for Multiple_wss_failure in the Degradation Table | every 10ms, started after a settling time of 1.8 s after power-on reset | 170 ms | defective wheel speed sensor, broken wheel sensor or tone wheel, excessive air gap between wheel sensor and tone wheel, high frequency interferences, assembly position sensor to encoder (air gap) not correct, aggressive environmental conditions | continuous | true | 0x403725 | primary | 1 | Monitoring function supports recovery of failures with and without external triggering. Failure detections with recovery function follow a 3 step strategy: 1. Step: store temporary failure, inhibit related functions and set driver warnings 2. Step: The following reenable conditions are continuously checked for an additional supervision time. min wheelvelocity >= 15 km/h ratio of min and max wheel velocity < 125 % absolute value of wheel acceleration < 5 g If the above conditions are met continuously for 30 s, the signal is regarded as fault free again. The related functions are enabled again and the driver warnings are turned off 2 sec later. The temporary failure entry remains in the memory. 3. Step: If the signal repeatedly fulfills the failure set conditions during 120 s, the signal will be confirmed as finally faulty. The related functions remain inhibited and the driver warnings remain on for the rest of the ignition cycle. The temporary failure entry remains in the memory and the final failure is additionally stored. | The driver warnings remain on after the initial lamp check at a new system start to indicate that a finally confirmed wheel speed signal failure has been detected during the previous ignition cycle. The failure memory can be cleared by a diagnostics DTC clear or a positive confirmation during any following drive cycle. The related functions are enabled again and the driver warnings are turned off if all wheelspeed signals show a velocity greater than 9 km/h, and the ratio of the slowest and the fastest wheel velocity is below 125 % for at least 3 s. | 40 | Wheel Speed Sensors | Wheel speed sensor Rear Left (RL) | 0x4510 | C0510 | 2 DC |  |  | yes | General Denominator |  |  | Requires selection of used Integration Stream |  | Prio A | C1092
Wh4_max_velocity_exceeded |  | 0x014A | Left Rear Wheel Speed Sensor Intermittent/Erratic | 0x4510 | C0510 | Signal Has Too Many Pulses | 3A | Monitoring of Wheel Speed Sensor Signal Out of Range High | wheel speed sensor signal is impossibly high | The failure detection is started if the number of wheel increment pulses reaches a value of 57 per loop. Differences with respect to changed circular pitch of the sensor wheels are not considered. For a first non-binding estimation the following approach may be followed: this value of 57 interrupts corresponds - while using a standard tone wheel - to a speed of Vx(n) > 411 km/h Correct values can only be achieved , if the tone wheel is completely determined. In addition needs to be considered that the top speed value is limited to Vx(n) = 300 km/h / 320 km/h - depending on project configuration. Extrapolated signal: An extrapolated wheel speed signal is calculated; the start value is set to the vehicle reference speed VREF. Further on, the extrapolated wheel speed signal follows the calculated speed signal with a limited gradient of maximum 0.57 km/h per loop. Failure detection: In case of - extremly exceeding wheel speed - a DTC is set after the specified min. fault duration if the number of interrupts of the wheel speed sensor is continuously 57 per loop. | A failure is detected if the count of wheel increment pulses per loop exceeds 57 for at least 17 loos (170 ms). Hint on Functional Effects: When ABS is inactive (failure on one wheel speed sensor): see the reference for this failure flag in the Degradation Table When ABS is inactive (failure on more than one wheel speed sensor): see the reference for Multiple_wss_failure in the Degradation Table | every 10ms, started after a settling time of 1.8 s after power-on reset | 170 ms | defective wheel speed sensor, too short air gap between wheel speed sensor and tone wheel, tone wheel with wrong number of teeth, high frequency interferences | continuous | true | 0x403737 | primary | 1 | Monitoring function supports recovery of failures with and without external triggering. Failure detections with recovery function follow a 3 step strategy: 1. Step: store temporary failure, inhibit related functions and set driver warnings 2. Step: The following reenable conditions are continuously checked for an additional supervision time. min wheelvelocity >= 15 km/h ratio of min and max wheel velocity < 125 % absolute value of wheel acceleration < 5 g If the above conditions are met continuously for 30 s, the signal is regarded as fault free again. The related functions are enabled again and the driver warnings are turned off 2 sec later. The temporary failure entry remains in the memory. 3. Step: If the signal repeatedly fulfills the failure set conditions during 120 s, the signal will be confirmed as finally faulty. The related functions remain inhibited and the driver warnings remain on for the rest of the ignition cycle. The temporary failure entry remains in the memory and the final failure is additionally stored. | The driver warnings remain on after the initial lamp check at a new system start to indicate that a finally confirmed wheel speed signal failure has been detected during the previous ignition cycle. The failure memory can be cleared by a diagnostics DTC clear or a positive confirmation during any following drive cycle. The related functions are enabled again and the driver warnings are turned off if all wheelspeed signals show a velocity greater than 9 km/h, and the ratio of the slowest and the fastest wheel velocity is below 125 % for at least 3 s. | 40 | Wheel Speed Sensors | Wheel speed sensor Rear Left (RL) | 0x4510 | C0510 | 2 DC | [6 empty] | Requires selection of used Integration Stream |  | Prio A | C1092
Wh4_missing_protocol |  | 0x015B | Left Rear Wheel Speed Sensor Incorrect Component Installed | 0x4557 | C0557 | Missing Message | 87 | Missing Protocol Monitor | expected protocol is missing either at standstill or while driving | 1. WSS Missing Protocol Monitoring - Standstill If, in the wheel speed range from 0 km/h to 0.7 km/h, there is no reception of protocol data frames for longer than 450 ms , the WSSSC shall set a respective failure indication. Missing data protocols indicate a special electrical fault on the physical interface layer. Thus wheel speed is unreliable besides not having any protocol contents. 2. WSS Missing Protocol Monitoring - Driving A failure is detected, if, in the wheel speed range from 0.7 km/h to 320 km/h, there is no reception of protocol data frames for longer than 140 ms or 12 wheel increment pulses (whatever takes longer). Missing data protocols indicate a special electrical fault on the physical interface layer. Thus wheel speed is unreliable besides not having any protocol contents. Hint: In case of higher wheel speed starting with 57 interrupts the failure indication Whx_max_velocity_exceeded (have a look) )will occure . | expected protocol is missing either at standstill or while driving confirmed after latency time Hint on Functional Effects: When ABS is inactive (failure on one wheel speed sensor): see the reference for this failure flag in the Degradation Table When ABS is inactive (failure on more than one wheel speed sensor): see the reference for Multiple_wss_failure in the Degradation Table | every 10ms, started after a settling time of 1.8 s after power-on reset, generally not if KL30B voltage is below the second undervoltage threshold | 120 ms / 450 ms | damaged wheel speed sensor | continuous | true | 0x455787 | primary | 1 | Monitoring function supports recovery of failures with and without external triggering. Failure detections with recovery function follow a 3 step strategy: 1. Step: store temporary failure, inhibit related functions and set driver warnings 2. Step: The following reenable conditions are continuously checked for an additional supervision time: Wheel speed sensor signal is inside the specified range and the corresponding PCU failure flags are not set If the above conditions are met continuously for 30(+2) s, the signal is regarded as fault free again. The related functions are enabled again and the driver warnings are turned off. The temporary failure entry remains in the memory. 3. Step: If the signal repeatedly fulfills the failure set conditions during 120 s, the signal will be confirmed as finally faulty. The related functions remain inhibited and the driver warnings remain on for the rest of the ignition cycle. The temporary failure entry remains in the memory and the final failure is additionally stored. | The driver warnings remain on after the initial lamp check at a new system start to indicate that a finally confirmed wheel speed sensor signal failure has been detected during the previous ignition cycle. 1.Fault root cause is not present at new ignition cycle: Temporary failure flag (CUR) will be resetted, Ign change related MEMory flag will be resetted, PASsed flag will be set The related functions are enabled again and the driver warnings are turned off if there is no electrical disturbance at the wheel speed sensor for 1 s (counted immediately when the signal recovers) followed by 2 second (counted from reset). 2.Fault root cause remains: Temporary failure flag (CUR) will be resetted, Ign change related MEMory flag will be resetted; based on entry conditions: monitor detects again: FINal failure will be set again, PASsed flag will be set The related functions are kept disabled and the driver warnings are kept on | 40 | Wheel Speed Sensors | Wheel speed sensor Rear Left (RL) | 0x4557 | C0557 | 2 DC | [6 empty] | Requires selection of used Integration Stream |  | Prio A | C1095
Wh4_per_disturbance |  | 0x0145 | Left Rear Wheel Speed Sensor Intermittent/Erratic | 0x4510 | C0510 | Mechanical Failure | 07 | Monitoring of Wheel Speed Sensor Missing Pulses from Tone Wheel | Periodic drops of a wheel speed signal occuring at the same angular position each wheel revolution | Detection of disturbed speed signal, entry condition: The number of expected speed sensor signal pulses per loop is calculated on the base of a filtered wheel speed signal. A failure is assumed if the comparison between the number of detected and the number of expected pulses shows at least one missing pulse. The failure detection will be continued then as described below. Further detection of the entry condition is stopped, because it is sufficient to detect one failure in the case of possibly several failures at the tone wheel. Confirmation of the assumed signal failure's periodic repetition: The controller expects the erroneous signal characteristic to be repeated after each complete wheel revolution if a failure was assumed. A confirmation window is calculated as: (0.9 ... 1.1) *Rolling Circumference of the Tire/Filtered Wheel Speed A confirmation counter will be incremented if the erroneous speed signal characteristic is detected again within the confirmation window. A failure is detected after the specified number of confirmations has been counted. The confirmation counter will be cleared if the speed signal's erroneous characteristic is not confirmed within the confirmation window. | A failure is detected if the wheel speed sensor signal drops periodically in relation to wheel circumference / at same angular position each revolution Hint on Functional Effects: When ABS is inactive (failure on one wheel speed sensor): see the reference for this failure flag in the Degradation Table When ABS is inactive (failure on more than one wheel speed sensor): see the reference for Multiple_wss_failure in the Degradation Table | every 10ms, started after a settling time of 1.8 s after power-on reset AND - the wheel speed >= 14 km/h AND - KL30B voltage is above the second undervoltage threshold | 15 wheel revolutions | 1 - deformation of tone wheel caused by debris or contamination on the surface of the bearing seal 2 - defect caused by permanent excessive mechanical force intrusion (e. g. vibration, slack of wheel bearing) | continuous | true | 0x403607 | primary | 1 | Monitoring function supports recovery of failures with and without external triggering. Failure detections with recovery function follow a 3 step strategy: 1. Step: store temporary failure, inhibit related functions and set driver warnings 2. Step: The following reenable conditions are continuously checked for an additional supervision time. filtered mininimum wheel velocity >= 15 km/h ratio of min and max wheel velocity < 125 % absolute value of wheel acceleration < 5 g tooth failure detection does not detect any deviation, means no periodic drop out recognized If the above conditions are met continuously for 30 s, the signal is regarded as fault free again. The related functions are enabled again and the driver warnings are at the latest turned off 2 s later. The temporary failure entry remains in the memory. 3. Step: If the signal repeatedly fulfills the failure set conditions during 120 sec, the signal will be confirmed as finally faulty. The related functions remain inhibited and the driver warnings remain on for the rest of the ignition cycle. The temporary failure entry remains in the memory and the final failure is additionally stored. | The driver warnings remain on after the initial lamp check at a new system start to indicate that a finally confirmed wheel speed signal failure has been detected during the previous ignition cycle. The failure memory can be cleared by a diagnostics DTC clear or a positive confirmation during any following drive cycle. The related functions are enabled again and the driver warnings are turned off if all wheel speed signals show a velocity greater than 15 km/h, and the ratio of the slowest and the fastest wheel velocity is below 125 % for at least 3 s. | 40 | Wheel Speed Sensors | Wheel speed sensor Rear Left (RL) | 0x4510 | C0510 | 2 DC |  |  | yes | General Denominator |  |  | Requires selection of used Integration Stream |  | Prio A | C1092
Wh4_phase_length |  | 0x0144 | Left Rear Wheel Speed Sensor Correlation | 0x4511 | C0511 | Actuator Stuck | 71 | Monitoring of Wheel moving during Pressure Reduction Phase | pressure reduction phase and the following pressure hold phase too long | A failure is detected if the duration of permanent pressure reduction or pressure holding phases exceeds the specified min. fault duration. Note: The ABS control cycle may be initiated by a signal jump of the speed signal. | A failure is detected, if - based on a not correctly fixed WSS- the ABS pressure reduction phase and the ABS pressure hold phase are too long Hint on Functional Effects: When ABS is inactive (failure on one wheel speed sensor): see the reference for this failure flag in the Degradation Table When ABS is inactive (failure on more than one wheel speed sensor): see the reference for Multiple_wss_failure in the Degradation Table | every 10ms during active ABS control | 18s | - not correctly fixed wheel speed sensor - missing wheel sensor / tone wheel - excessive air gap between wheel sensor and tone wheel | continuous | true | 0x40372F | primary | 1 | Monitoring function supports recovery of failures with and without external triggering. Failure detections with recovery function follow a 3 step strategy: 1. Step: store temporary failure, inhibit related functions and set driver warnings 2. Step: The following reenable conditions are continuously checked for an additional supervision time. filtered min and max wheelvelocity 15 km/h ratio of filtered min and max wheel velocity < 125% If the above conditions are met continuously for approximately 30 s, the signal is regarded as fault free again. The related functions are enabled again and the driver warnings are turned off approximately 2 s later. The temporary failure entry remains in the memory. 3. Step: If the signal repeatedly fulfills the failure set conditions during approximately 120 s, the signal will be confirmed as finally faulty. The related functions remain inhibited and the driver warnings remain on for the rest of the ignition cycle. The temporary failure entry remains in the memory and the final failure is additionally stored. | The driver warnings remain on after the initial lamp check at a new system start to indicate that a finally confirmed wheel speed signal failure has been detected during the previous ignition cycle. The failure memory can be cleared by a diagnostics DTC clear or a positive confirmation during any following drive cycle. The related functions are enabled again and the driver warnings are turned off if all wheelspeed signals show a velocity greater than 9 km/h, and the ratio of the slowest and the fastest wheel velocity is below 125% for at least 3 s, and the hydraulic pump test has succeeded. | 40 | Wheel Speed Sensors | Wheel speed sensor Rear Left (RL) | 0x4511 | C0511 | 2 DC | [6 empty] | Requires selection of used Integration Stream |  | Prio A | C1093
Wh4_signal_noise |  | 0x0149 | Left Rear Wheel Speed Sensor Intermittent/Erratic | 0x4510 | C0510 | Circuit Resistance Out of Range | 1E | Wheel Speed Signal Noise | Wheel speed sensor "speed" signal is unplausibly noisy (peaking) | 1. Detection of wheel speed signal noise, entry condition: The monitoring function starts if: - an unfiltered wheel acceleration > 20 g is recognized AND - the sign of the wheel acceleration has changed within the last loop AND - no harmonious oscillation is detected on the wheel speed signal AND - the derivative of the unfiltered wheel acceleration is greater than 40 g per loop. 2. Confirmation of the assumed signal failure: NOISE EVENT COUNTER: A counter increment is calculated based on the actual unfiltered wheel acceleration. The counter increment starts with a value of 2 for an acceleration of 20 g and increases linearly to a maximum value of 20 for acceleration > 200 g. A failure is detected if the failure counter reaches a value of 200. If one of the entry conditions becomes false during the detection is active, the failure counter is decremented every 160 ms. | A failure is detected if a noisy wheel speed is recognized, the detection time spans a rang from 100 ms to 608 s - depending on the noise characteristics. Hint on Functional Effects: When ABS is inactive (failure on one wheel speed sensor): see the reference for this failure flag in the Degradation Table When ABS is inactive (failure on more than one wheel speed sensor): see the reference for Multiple_wss_failure in the Degradation Table | every 10ms, started after a settling time of 1.8 s after power-on reset, generally not if KL30B voltage is below the second undervoltage threshold | 100 ms .. 608 s | defective wheel speed sensor, excessive air gap between wheel speed sensor and tone wheel, damaged tone wheel (tone wheel = encoder) | continuous | true | 0x451007 | primary | 1 | Monitoring function supports recovery of failures with and without external triggering. Failure detections with recovery function follow a 3 step strategy: 1. Step: store temporary failure, inhibit related functions and set driver warnings 2. Step: The following reenable conditions are continuously checked for an additional supervision time. filtered minimum wheelvelocity >= 15 km/h ratio of min and max wheel velocity < 125 % absolute value of wheel acceleration < 5 g If the above conditions are met continuously for 30 s, the signal is regarded as fault free again. The related functions are enabled again and the driver warnings are turned off 2 sec later. The temporary failure entry remains in the memory. 3. Step: If the signal repeatedly fulfills the failure set conditions during 120 s, the signal will be confirmed as finally faulty. The related functions remain inhibited and the driver warnings remain on for the rest of the ignition cycle. The temporary failure entry remains in the memory and the final failure is additionally stored. | The driver warnings remain on after the initial lamp check at a new system start to indicate that a finally confirmed wheel speed signal failure has been detected during the previous ignition cycle. The failure memory can be cleared by a diagnostics DTC clear or a positive confirmation during any following drive cycle. The related functions are enabled again and the driver warnings are turned off if all wheel speed signals show a velocity greater than 15 km/h, and the ratio of the slowest and the fastest wheel velocity is below 125 % for at least 3 s. | 40 | Wheel Speed Sensors | Wheel speed sensor Rear Left (RL) | 0x450D | C050D | 2 DC |  |  | yes | General Denominator |  |  | Requires selection of used Integration Stream |  | Prio A | C1092
Wh4_vst | 1 | 0x0143 | Left Rear Wheel Speed Sensor Range/Performance | 0x450D | C050D | Signal Amplitude < Minimum | 21 | Monitoring of Wheel Speed Sensor Plausibility Low | indicated wheel speed continuously too low | If, at the speed of the second fastest wheel of 20 km/h, the wheel speed signal from port {WhVelSigs:Wheel Speed Sensor Signals:WheelVelocity => Raw Wheel Velocity} is less than 0.66 times the speed of the second fastest wheel AND the filtered acceleration {WhVelSigs:Wheel Speed Sensor Signals:Static Filtered Wheel Acceleration:Wheel Accelerations SW => Filtered Wheel Acceleration} of the second fastest wheel shows an absolute value below 0.4 g for longer than 30 s the WSSSC shall set the fault status indication by {WhVelFail:Wh Speed Sense Sig Failures:Static Wheel Speed Continuous Deviation Failure:Fault State => Wheel Speed Plausibilization Double Frequency Detected A Fault}. If, at the speed of the second fastest wheel of 40 km/h, the wheel speed signal from port {WhVelSigs:Wheel Speed Sensor Signals:WheelVelocity => Raw Wheel Velocity} is less than 0.75 times the speed of the second fastest wheel AND the filtered acceleration {WhVelSigs:Wheel Speed Sensor Signals:Static Filtered Wheel Acceleration:Wheel Accelerations SW => Filtered Wheel Acceleration} of the second fastest wheel shows an absolute value below 0.4 g for longer than 10 s the WSSSC shall set the fault status indication by {WhVelFail:Wh Speed Sense Sig Failures:Static Wheel Speed Continuous Deviation Failure:Fault State => Wheel Speed Plausibilization Double Frequency Detected A Fault}. Between a wheel speed of 20 km/h to 40 km/h the detection time as well as the detection threshold shall increase linearly with increasing velocity as the corner values above indicate. The rating of all wheels ("fastest", "second fastest", "second slowest" and "slowest") needs to be stable during the monitoring time, else the monitoring shall start over with the new rating. | If, at the speed of the second fastest wheel of 20 km/h, the wheel speed signal from port {WhVelSigs:Wheel Speed Sensor Signals:WheelVelocity => Raw Wheel Velocity} is less than 0.66 times the speed of the second fastest wheel AND the filtered acceleration {WhVelSigs:Wheel Speed Sensor Signals:Static Filtered Wheel Acceleration:Wheel Accelerations SW => Filtered Wheel Acceleration} of the second fastest wheel shows an absolute value below 0.4 g for longer than 30 s the WSSSC shall set the fault status indication by {WhVelFail:Wh Speed Sense Sig Failures:Static Wheel Speed Continuous Deviation Failure:Fault State => Wheel Speed Plausibilization Double Frequency Detected A Fault}. If, at the speed of the second fastest wheel of 40 km/h, the wheel speed signal from port {WhVelSigs:Wheel Speed Sensor Signals:WheelVelocity => Raw Wheel Velocity} is less than 0.75 times the speed of the second fastest wheel AND the filtered acceleration {WhVelSigs:Wheel Speed Sensor Signals:Static Filtered Wheel Acceleration:Wheel Accelerations SW => Filtered Wheel Acceleration} of the second fastest wheel shows an absolute value below 0.4 g for longer than 10 s the WSSSC shall set the fault status indication by {WhVelFail:Wh Speed Sense Sig Failures:Static Wheel Speed Continuous Deviation Failure:Fault State => Wheel Speed Plausibilization Double Frequency Detected A Fault}. Between a wheel speed of 20 km/h to 40 km/h the detection time as well as the detection threshold shall increase linearly with increasing velocity as the corner values above indicate. The rating of all wheels ("fastest", "second fastest", "second slowest" and "slowest") needs to be stable during the monitoring time, else the monitoring shall start over with the new rating. | every 10ms, started after a settling time of 1.8 s after power-on reset | 30 s @ 20 km/hlinear decrease to10 s @ 40 km/h and higher speedsException: If the monitoring is about to detect a failure combination of 2 wheels too slow (or 2 wheels too high), thedetection time is set to 60 s for all velocities. | defective wheel speed sensor, air gap between wheel speed sensor and tone wheel out of specification, tone wheel with wrong number of teeth, wrong mounted sensor, abnormal tire size | continuous | true | 0x403729 | primary | 1 | Monitoring function supports recovery of failures with and without external triggering. Failure detections with recovery function follow a 3 step strategy: 1. Step: store temporary failure, inhibit related functions and set driver warnings 2. Step: The following reenable conditions are continuously checked for an additional supervision time. - Wheel speed too low: filtered min and max wheelvelocity >= 20 km/h ratio of filtered min and max wheel velocity < 125% - Wheel speed too high: filtered min and max wheelvelocity >= 20 km/h ratio of filtered min and max wheel velocity < 125% - absolute value of filtered wheel acceleration < 5g If the above conditions are met continuously for 30 s, the signal is regarded as fault free again. The related functions are enabled again and the driver warnings are turned off 2 s later. The temporary failure entry remains in the memory. 3. Step: If the signal repeatedly fulfills the failure set conditions during 120 s, the signal will be confirmed as finally faulty. The related functions remain inhibited and the driver warnings remain on for the rest of the ignition cycle. The temporary failure entry remains in the memory and the final failure is additionally stored. ---------------- Additional hint on rehabilitation: ---------------- At driving situation "instable wheel speed of the 2 wheels with vst and dfc failure set at the same axle , may occure while driving gravel æ-split road": when there is a combination of vst and dfc failure at different wheels, but on same axle, the rehabilitation cannot be expected to be terminated at the same time. This is caused by individual counters with different set and reset conditions. For vst significantly has to be taken into account: The rehabilitation will be resetted by active or non active overspinning but also beyond 14 km/h The rehabilitation delay is quitted and started again when the fastest wheel reaches 50 km/h. | The driver warnings remain on after the initial lamp check at a new system start to indicate that a finally confirmed wheel speed signal failure has been detected during the previous ignition cycle. The failure memory can be cleared by a diagnostics DTC clear or a positive confirmation during any following drive cycle. The related functions are enabled again and the driver warnings are turned off if all wheel speed signals show a velocity greater than 20 km/h, the ratio of the slowest and the fastest wheel velocity is below 125 % and the wheel acceleration is below 0.4 g for at least 3 s. | 40 | Wheel Speed Sensors | Wheel speed sensor Rear Left (RL) | 0x450D | C050D | 2 DC | [6 empty] | Requires selection of used Integration Stream |  | Prio A | C108F
Wh4_vst | 2 | 0x0143 | Left Rear Wheel Speed Sensor Range/Performance | 0x450D | C050D | Signal Frequency Too Low | 36 | Wheel Speed Comparison - Drive Off | indicated wheel speed continuously too low | The failure detection starts if the vehicle speed reaches 20km/h and stops if it drops below 20km/h. The monitoring time varies accordingly to vehicle speed. It starts at 20 km/h with 30 s and decreases linear to 10 s at a vehicle speed of 40 km/h. In the same way the observation threshold varies accordingly to the vehicle speed. It starts at 20 km/h with 50% and decreases linear to 25% at a vehicle speed of 40 km/h.(Exception: If the monitoring is about to detect a failure combination of 2 wheels too slow (or 2 wheels too high), the detection time is set to 60 s for all velocities) Wheel speed sensor signals are filtered (filter constant is 140 ms). The ratios of the filtered wheel speed signals will be calculated and monitored. A failure at the fastest and the second-fastest wheel will be detected if the ratios of the corresponding wheels indicate a deviation bigger than the actual threshold value and smaller than 150%. A failure at the slowest and the second-slowest wheel will be detected if the ratios of the corresponding wheels indicate a deviation smaller than the actual threshold value. If 2 wheel speed sensors simultaneously fail with same value of deviation, each of the 4 wheel speed sensors will be marked as defect. The failure detection will reset if the velocity ratio image changes 7% or more. | A failure is detected at the slowest and the second-slowest wheel if the ratios of the corresponding wheels indicate a deviation smaller than the actual threshold value. If 2 wheel speed sensors simultaneously fail with same value of deviation, each of the 4 wheel speed sensors will be marked as defect. | once per loop, started after a settling time of 1.8s after power-on reset | 60 s / 30 s / 10 s. See Description. | defective wheel speed sensor, excessive air gap between wheelsensor and tone wheel, tone wheel with wrong number of teeth,wrong mounted sensor, abnormal tire size, aggressive environmental conditions e.g. huge saltwater impact | continuous | true | 0x403729 | primary | 1 | Monitoring function supports recovery of failures with and without external triggering. Failure detections with recovery function follow a 3 step strategy: 1. Step: store temporary failure, inhibit related functions and set driver warnings 2. Step: The following reenable conditions are continuously checked for an additional supervision time. Wheel speed too low: filtered min and max wheelvelocity 15 km/h ratio of filtered min and max wheel velocity < 125% Wheel speed too high: filtered min and max wheelvelocity 15 km/h ratio of filtered min and max wheel velocity < 125% absolute value of filtered wheel acceleration < 5g If the above conditions are met continuously for 30 s, the signal is regarded as fault free again. The related functions are enabled again and the driver warnings are turned off 2 s later. The temporary failure entry remains in the memory. 3. Step: If the signal repeatedly fulfills the failure set conditions during 120 s, the signal will be confirmed as finally faulty. The related functions remain inhibited and the driver warnings remain on for the rest of the ignition cycle. The temporary failure entry remains in the memory and the final failure is additionally stored. | The driver warnings remain on after the initial lamp check at a new system start to indicate that a finally confirmed wheel speed sensor signal failure has been detected during the previous ignition cycle. The failure memory can be cleared by a diagnostics DTC clear or a positive confirmation during any following drive cycle. The related functions are enabled again and the driver warnings are turned off if the following conditions are fullfilled: During the confirmation time of 1 s the following conditions must be stable. If one of these conditions, except the velocity threshold, is violated, the confirmation time is extended to 10 s: jV0n j < 0.4 g acceleration of all wheels is < 0.4 g VMAX VMIN < 125% ratio of filtered min and max wheel velocity < 125% VMIN > 9 km/h all wheels are faster than 9 km/h The related functions are enabled again and the driver warnings are switched off after 2 s. | 40 | Wheel Speed Sensors | Wheel speed sensor Rear Left (RL) | 0x450D | C050D | 2 DC |  |  | yes | general Denominator |  |  | Requires selection of used Integration Stream |  | Prio A | C108F
Wh4_vst | 4 | 0x0143 | Left Rear Wheel Speed Sensor Range/Performance | 0x450D | C050D | Signal Below Allowable Range | 84 | Wheel Speed Comparison - Driving | The difference between the fastest (VMAX) and the slowest wheel speed (VMIN) is monitored by observingthe ratio of the three fastest wheels vs. slowest wheel (5 % respectively 10 % versus 2000 %) | The difference between the fastest (V_MAX) and the slowest wheel speed (V_MIN) is monitored. 1. A failure is detected at the slowest wheel in case of the following conditions: - the three fastest wheels have the same speed with a tolerance of ñ 5 %, and above 2000 % the speed of the slowest wheel, for longer than 5 s OR - the three fastest wheels have the same speed with a tolerance of ñ 10 %, and above 2000 % the speed of the slowest wheel, for longer than 10 s | A failure is detected if one wheel indicates less than 1/20 of the reminaing wheels' speeds. Hint on Functional Effects: When ABS is inactive (failure on one wheel speed sensor): see the reference for this failure flag in the Degradation Table When ABS is inactive (failure on more than one wheel speed sensor): see the reference for Multiple_wss_failure in the Degradation Table | every 10ms, started after a settling time of 1.8 s after power-on reset | 5 s / 10 s. See Description. | defective wheel speed sensor, air gap between wheel speed sensor and tone wheel out of specification, tone wheel with wrong number of teeth, wrong mounted sensor, abnormal tire size | continuous | true | 0x403729 | primary | 1 | Monitoring function supports recovery of failures with and without external triggering. Failure detections with recovery function follow a 3 step strategy: 1. Step: store temporary failure, inhibit related functions and set driver warnings 2. Step: The following reenable conditions are continuously checked for an additional supervision time: ¦V'n ¦ < 0.4 g acceleration of all wheels is < 0.4 g VMAX / VMIN < 125 % ratio of filtered min and max wheel velocity < 125 % VMIN > 9 km/h all wheels are faster than 9 km/h If the above conditions are met continuously for 30 s, the signal is regarded as fault free again. The related functions are enabled again and the driver warnings are turned off 2 s later. The temporary failure entry remains in the memory. 3. Step: The signal will be confirmed as finally faulty: if the signal continuously fulfills the failure set conditions during 120 s (This counter is frozen as long as the velocity of the fastest wheel is < 15 km/h) OR if faulty and non faulty situation intermittently occure, affecting the recovery to not finalize; this situation is tolerated for 180 s The related functions remain inhibited and the driver warnings remain on for the rest of the ignition cycle. The temporary failure entry remains in the memory and the final failure is additionally stored. OR if the failure is detected again and rehabilted again in the same ign cycle for 3 times the failure is finalized at the fourth detection in the same ign cycle. ---------------- Additional hint on rehabilitation: ---------------- At driving situation "instable wheel speed of the 2 wheels with vst and dfc failure set at the same axle , may occure while driving gravel æ-split road": when there is a combination of vst and dfc failure at different wheels, but on same axle, the rehabilitation cannot be expected to be terminated at the same time. This is caused by individual counters with different set and reset conditions. For vst significantly has to be taken into account: The rehabilitation will be resetted by active or non active overspinning but also beyond 14 km/h The rehabilitation delay is quitted and started again when the fastest wheel reaches 50 km/h. | The driver warnings remain on after the initial lamp check at a new system start to indicate that a finally confirmed wheel speed signal failure has been detected during the previous ignition cycle. The failure memory can be cleared by a diagnostics DTC clear or a positive confirmation during any following drive cycle. The related functions are enabled again and the driver warnings are turned off if all wheel speed signals show a velocity greater than 20 km/h, the ratio of the slowest and the fastest wheel velocity is below 125 % and the wheel acceleration is below 0.4 g for at least 3 s. | 40 | Wheel Speed Sensors | Wheel speed sensor Rear Left (RL) |  |  | 2 DC | [6 empty] | Requires selection of used Integration Stream |  | Prio A | C108F
Wh4_vst | 7 | 0x0143 | Left Rear Wheel Speed Sensor Range/Performance | 0x450D | C050D | Signal Amplitude < Minimum | 21 | Monitoring of Wheel Speed Sensor Plausibility Low | missing wheel speed sensor signal or wheel speed sensor signal continuously indicates a too low wheel speed. Failure Detection At Vehicle Speed ≥ 14 km/h (Drive-Off Detection) | Failure Detection At Vehicle Speed ≥ 14 km/h (Drive-Off Detection) The difference between the fastest VMAX and the slowest wheel speed VMIN is monitored. The monitoring function is initialized as long as VMAX drops below 3 km/h and VREF drops below 2 km/h for longer than 5 s, and it is quit if VMIN reaches 3 km/h. A failure is detected at all wheel speed sensors with a speed of lower than 2 km/h in case of the following conditions: • immediately(5) if the speed of a non-driven wheel reaches 14 km/h.(1) (not applicable for AWD) OR • immediately (5) if the speed of the fastest wheel VMAX reaches 14 km/h without detected overspinning (the increase of the wheel speed is lower than a reference line with a slope corresponding to an acceleration of max. 0.32 g). OR the speed of the fastest wheel (VMAX) is continuously above 14 kph with detected overspinning (up to 14 kph the increase of the wheel speed is higher than a reference line with a slope corresponding with an acceleration of 0.32 g) longer than 120 s. Notes: (1) A time delay up to 1.5 s is possible between reaching the 14 km/h threshold and the failure detection. (2) The monitoring timer is stopped if VMAX drops below 14 km/h. (3) The monitoring timer is cleared if: • VMAX ≥ 14 km/h and VMIN > 0.40 ∗ VMAX OR • VMAX ≥ 40 km/h and VMIN > 0.60 ∗ VMAX OR • VMAX < 3 km/h (vehicle standstill is detected) (5) The monitoring will be delayed, independently of active or non active overspinning, beyond reaching the 14 km/h by 30 s if, when a failure is to be recognized, still 2 wheels on the same axle or on the same vehicle side are <6 km/h. The delay is quit when the fastest wheel reaches 50 km/h. | A failure is detected at all wheel speed sensors with a speed of lower than 2km/h on entry conditions of the monitoring | once per loop, started after a settling time of 1.8s after power-on reset | Immediately if the speed of a non-driven wheel reaches 14 km/h.The monitoring will be delayed, independently of active or non active overspinning, beyond reaching the 14 km/h by 30 s if, when a failure is to be recognized, still 2 wheels on the same axle or on the same vehicle side are <6 km/h. The delay is quit when the fastest wheel reaches 50 km/h. | defective wheel speed sensor, missing wheel sensor or tone wheel, excessive air gap between wheel sensor and tone wheel, tone wheel with wrong number of teeth, A nonconforming assembly of the wheel speed sensor leads to an oversized air gap | continuous | true | 0x403729 | primary | 1 | Monitoring function supports recovery of failures with and without external triggering. Failure detections with recovery function follow a 3 step strategy: 1. Step: store temporary failure, inhibit related functions and set driver warnings 2. Step: The following reenable conditions are continuously checked for an additional supervision time: ¦V'n ¦ < 0.4 g acceleration of all wheels is < 0.4 g VMAX / VMIN < 125 % ratio of filtered min and max wheel velocity < 125 % VMIN > 9 km/h all wheels are faster than 9 km/h If the above conditions are met continuously for 30 s, the signal is regarded as fault free again. The related functions are enabled again and the driver warnings are turned off 2 s later. The temporary failure entry remains in the memory. 3. Step: The signal will be confirmed as finally faulty: if the signal continuously fulfills the failure set conditions during 120 s (This counter is frozen as long as the velocity of the fastest wheel is < 15 km/h) OR if faulty and non faulty situation intermittently occure, affecting the recovery to not finalize; this situation is tolerated for 180 s The related functions remain inhibited and the driver warnings remain on for the rest of the ignition cycle. The temporary failure entry remains in the memory and the final failure is additionally stored. OR if the failure is detected again and rehabilted again in the same ign cycle for 3 times the failure is finalized at the fourth detection in the same ign cycle. | The driver warnings remain on after the initial lamp check at a new system start to indicate that a finally confirmed wheel speed sensor signal failure has been detected during the previous ignition cycle. The failure memory can be cleared by a diagnostics DTC clear or a positive confirmation during any following drive cycle. The related functions are enabled again and the driver warnings are turned off if the following conditions are fullfilled: During the confirmation time of 1 s the following conditions must be stable. If one of these conditions, except the velocity threshold, is violated, the confirmation time is extended to 10 s: ¦V'n ¦ < 0.4 g acceleration of all wheels is < 0.4 g VMAX / VMIN < 125 % ratio of filtered min and max wheel velocity < 125 % VMIN > 9 km/h all wheels are faster than 9 km/h The related functions are enabled again and the driver warnings are switched off after 2 s and 1.7 second (settle time for function specific filtering). | 40 | Wheel Speed Sensors | Wheel speed sensor Rear Left (RL) |  |  | 2 DC | [6 empty] | Requires selection of used Integration Stream |  | Prio B
Wh4_vst | 9 | 0x0143 | Left Rear Wheel Speed Sensor Range/Performance | 0x450D | C050D | Signal Below Allowable Range | 84 | Wheel Speed Comparison - Driving | missing wheel speed sensor signal or wheel speed sensor signal continuously indicates a too low wheel speed. Failure Detection At Vehicle Speed > 14 km/h (Extended Wheel Speed Comparison) | Failure Detection At Vehicle Speed > 14 km/h (Extended Wheel Speed Comparison) The difference between the fastest VMAX and the slowest wheel speed VMIN is monitored. A failure is detected at all wheel speed sensors with a speed ≤ 0.40 ∗ VMAX if VMAX ≥ 14 km/h, respectively ≤ 0.60 ∗ VMAX if VMAX ≥ 40 km/h in case of the following conditions:(2), (3) • VMAX ≥ 14 km/h and VMIN ≤ 0.40 ∗ VMAX OR • VMAX ≥ 40 km/h and VMIN ≤ 0.60 ∗ VMAX is continuously true longer than 120 s. If a vehicle is equipped with n wheel speed sensors, up to n − 1 incorrectly installed wheel speed sensors can be detected. Notes: (2) The monitoring timer is stopped if VMAX drops below 15 kph. (3) The monitoring timer is cleared if VMAX >= 20 kph and VMIN > 0.40 * VMAX OR VMAX >= 40 kph and VMIN > 0.60 * VMAX OR VMAX < 7 kph (vehicle standstill is detected) | A failure is detected if one wheel indicates a wheel speed signal lower than the reminaing wheels' speeds in the descriped thresholds and monitor entry conditions. | once per loop, started after a settling time of 1.8 s after power-on reset | 120 s | defective wheel speed sensor, air gap between wheel speed sensor and tone wheel out of specification, tone wheel with wrong number of teeth, wrong mounted sensor, abnormal tire size | continuous | true | 0x403729 | primary | 1 | Monitoring function supports recovery of failures with and without external triggering. Failure detections with recovery function follow a 3 step strategy: 1. Step: store temporary failure, inhibit related functions and set driver warnings 2. Step: The following reenable conditions are continuously checked for an additional supervision time: ¦V'n ¦ < 0.4 g acceleration of all wheels is < 0.4 g VMAX / VMIN < 125 % ratio of filtered min and max wheel velocity < 125 % VMIN > 9 km/h all wheels are faster than 9 km/h If the above conditions are met continuously for 30 s, the signal is regarded as fault free again. The related functions are enabled again and the driver warnings are turned off 2 s later. The temporary failure entry remains in the memory. 3. Step: The signal will be confirmed as finally faulty: if the signal continuously fulfills the failure set conditions during 120 s (This counter is frozen as long as the velocity of the fastest wheel is < 15 km/h) OR if faulty and non faulty situation intermittently occure, affecting the recovery to not finalize; this situation is tolerated for 180 s The related functions remain inhibited and the driver warnings remain on for the rest of the ignition cycle. The temporary failure entry remains in the memory and the final failure is additionally stored. OR if the failure is detected again and rehabilted again in the same ign cycle for 3 times the failure is finalized at the fourth detection in the same ign cycle. ---------------- Additional hint on rehabilitation: ---------------- At driving situation "instable wheel speed of the 2 wheels with vst and dfc failure set at the same axle , may occure while driving gravel æ-split road": when there is a combination of vst and dfc failure at different wheels, but on same axle, the rehabilitation cannot be expected to be terminated at the same time. This is caused by individual counters with different set and reset conditions. For vst significantly has to be taken into account: The rehabilitation will be resetted by active or non active overspinning but also beyond 14 km/h The rehabilitation delay is quitted and started again when the fastest wheel reaches 50 km/h. | The driver warnings remain on after the initial lamp check at a new system start to indicate that a finally confirmed wheel speed signal failure has been detected during the previous ignition cycle. The failure memory can be cleared by a diagnostics DTC clear or a positive confirmation during any following drive cycle. The related functions are enabled again and the driver warnings are turned off if all wheel speed signals show a velocity greater than 20 km/h, the ratio of the slowest and the fastest wheel velocity is below 125 % and the wheel acceleration is below 0.4 g for at least 3 s. | 40 | Wheel Speed Sensors | Wheel speed sensor Rear Left (RL) |  |  | 2 DC | [6 empty] | Requires selection of used Integration Stream |  | Prio B
Wh4_wrong_parity |  | 0x014E | Left Rear Wheel Speed Sensor Intermittent/Erratic | 0x4510 | C0510 | Event Information | 68 | Monitoring of the Parity Bit | Detection of a parity failure (WSS protocol content) | A failure will be detected if a fault of the Parity Bit occures 7 times. | A failure will be detected if a fault of the Parity Bit occures 7 times. | once per loop, started after a settling time of 1.8 s after power-on reset, generally not if KL30B voltage is below the second undervoltage threshold | 70ms | Defective wheel speed sensor, transmission disturbed by EMI | continuous | true | 0x403768 |  | 2 | Monitoring function supports recovery of failures with and without external triggering (diagnostic tester). Failure detections with recovery function follow a 3 step strategy: 1. Step: store temporary failure, inhibit related functions and set driver warnings 2. Step: The following reenable conditions are continuously checked for an additional supervision time. - wheel individual speed is > 4 km/h - signal of all wheels (with direction report) indicate forward direction (direction plus direction validity) - no wheel direction changes are recognized If the above conditions are met continuously for 30 s, the signal is regarded as fault free again. The related functions are reenabled again and the driver warnings are turned off 2 s later. The temporary failure entry remains in the memory. 3. Step: If the signal repeatedly fulfills the failure set conditions during 120s, the signal will be confirmed as finally faulty. The related functions remain inhibited and the driver warnings remain on for the rest of the ignition cycle. The temporary failure entry remains in the memory and the final failure is additionally stored. | The driver warnings remain on after the initial lamp check at a new system start to indicate that a finally confirmed wheel speed sensor signal failure has been detected during the previous ignition cycle. The failure memory can be cleared by a diagnostics DTC clear or a positive confirmation during any following drive cycle. During the confirmation time of 1 s the following conditions must be stable. - wheel individual speed is > 4 km/h - signal of all wheels (with direction report) indicate forward direction (direction plus direction validity) - no wheel direction changes are recognized The related functions are enabled again and the driver warnings are switched off after 2s. | 40 | Wheel Speed Sensors | Wheel speed sensor Rear Left (RL) |  |  | 2 DC |  |  | yes | General Denominator |  |  | Requires selection of used Integration Stream |  | Prio A | C1092
Wh4_wss_pcu_error |  | 0x06CF | Left Rear Wheel Speed Sensor Circuit Low | 0x450E | C050E | Circuit Voltage Below Threshold | 16 | Monitoring of wheel Speed Sensor Undervoltage and PCU error | Monitoring shall detect hardware failures in the PCU12 wheel speed module. | (a) monitors if the sensor supply KL30B is unplausible low (below nominal 3,5V, i.e. lower than PCU supply voltage which means internal supply line loss) (b) monitors the ASI specific comparators for unplausible values (comparators are used for electrical failure detection, for generation of speed pulses to the MCU and to decode the protocol information) | A failure is detected if KL30B is unplausible low or PCU ASI comparators provide unplausible values. | every 10ms | 30ms | PCU12 hardware defect | continuous | true | 0x450E16 | primary | 1 | Not required because the failure will be detected after IGN on / system start before the initialization phase is completed. | The related functions remain inhibited and the driver warnings remain on for the rest of the ignition cycle. The temporary failure entry remains in the memory and the final failure is additionally stored | 40 | Wheel Speed Sensors | Wheel speed sensor Rear Left (RL) | 0x450E | C050E | 2 DC | [6 empty] | Requires selection of used Integration Stream |  | Prio A | C1090
Wrong_sc_type | 1 | 0x05A1 | Multi-axis Acceleration Sensor | 0x406A | C006A | Incorrect Assembly | 95 | Sensor Cluster ID Mismatch | This monitoring detects Wrong sensor cluster type, if sensor cluster ID in EEPROM and valid sensor cluster from Bus are not matched. | This monitoring detects if sensor cluster ID in EEPROM and valid sensor cluster from Bus are not matched. | A failure is set in case sensor cluster ID in EEPROM and valid sensor cluster from Bus are not matched. | until 1s after IGN ON | 10ms | Sensor cluster is changed | continuous | true | no failure code | primary | 2 | none | The failure is pseudo-memorized for next Ignition-cycle. Even though the failure was not detected in last ignition, the memory failure is always set after ignition on. If failure conditions are not presented, the failure shall be recovered. | 40 | Electronic Control Unit | Hardware Failsafe Module |  |  | 2 DC | [6 empty] | Requires selection of used Integration Stream |  | Prio A | C006A
Wsmt_exec_failure |  | 0x06E7 | Left Front Wheel Speed Sensor (Subfault) | 0x4031 | C0031 | Internal Electronic Failure | 49 | Wheel Speed Multiplexer Selftest Execution Failure | This monitoring detects if the wheel speed multiplexer self test could not be finished because of internal execution failures. | This monitoring detects if the wheel speed multiplexer self test could not be finished because of internal execution failures. An internal execution failure is detected if the self test state machine is not executed as defined and the time out occurs. | A failure is detected if the wheel speed multiplexer self test could not be finished because of internal execution failures. | once after start-up when Wheel-Speed-Multiplexer-Selftest is active | 450ms | bus communication problem, software error | continuous | true | 0x5A9549 | primary | 2 | Monitoring function supports recovery of failures with and without external triggering. Failure detections with recovery function follow a 3 step strategy: 1. Step: store temporary failure flag, inhibit related functions and set driver warnings 2. Step: The following reenable conditions are continuously checked for an additional supervision time: Wheel speed sensor signal is inside the specified range and the corresponding PCU12(and later Revs) failure flags are not set If the above conditions are met continuously for 30 + 2s, the signal is regarded as fault free again. The related functions are enabled again and the driver warnings are turned off. The temporary failure flag (CUR) is erased. Based on (legal) standards the entry remains in NVRAM for diagnostic purpose. 3. Step: If the signal repeatedly fulfills the failure set conditions during 120 s, the signal will be confirmed as finally faulty, FINal failure flag is set. The related functions remain inhibited and the driver warnings remain on for the rest of the ignition cycle. The temporary failure flag (CUR) remains and the FINal failure flag is additionally set. | successfull execution of the wheel speed multiplexer self test (with ok or failed result) | 40 | Wheel Speed Sensors | Wheel speed sensor Front Left (FL) |  |  | 2 DC | [6 empty] | Requires selection of used Integration Stream |  | Prio A | C0031
Wsmt_result_expired |  | 0x06E6 | Left Front Wheel Speed Sensor (Subfault) | 0x4031 | C0031 | Internal Electronic Failure | 49 | Wheel Speed Multiplexer Selftest Result Expired Failure | This monitoring detects if the last executed wheel speed multiplexer self test result is expired / too old. | This monitoring detects if the last executed wheel speed multiplexer self test result is expired / too old. The wheel speed multiplexer self test does not have to be executed in each ignition cycle. The number of ignition cycles where no self test is performed is counted. If this number exceeds the threshold this failure is set. The counter is incremented when the WSMT was not executed in a cycle in which the vehicle drove at least 10s with at least 30km/h. The failure is set if the counter reaches the value 4. | A failure is detected if the last executed wheel speed multiplexer self test result is expired / too old. | once per loop | 3 ignition cycles | software error | continuous | true | 0x5A9549 | primary | 2 | Monitoring function supports recovery of failures with and without external triggering. Failure detections with recovery function follow a 3 step strategy: 1. Step: store temporary failure flag, inhibit related functions and set driver warnings 2. Step: The following reenable conditions are continuously checked for an additional supervision time: Wheel speed sensor signal is inside the specified range and the corresponding PCU12(and later Revs) failure flags are not set If the above conditions are met continuously for 30 + 2s, the signal is regarded as fault free again. The related functions are enabled again and the driver warnings are turned off. The temporary failure flag (CUR) is erased. Based on (legal) standards the entry remains in NVRAM for diagnostic purpose. 3. Step: If the signal repeatedly fulfills the failure set conditions during 120 s, the signal will be confirmed as finally faulty, FINal failure flag is set. The related functions remain inhibited and the driver warnings remain on for the rest of the ignition cycle. The temporary failure flag (CUR) remains and the FINal failure flag is additionally set. | successfull execution of the wheel speed multiplexer self test (with ok or failed result) | 40 | Wheel Speed Sensors | Wheel speed sensor Front Left (FL) |  |  | 2 DC | [6 empty] | Requires selection of used Integration Stream |  | Prio B
Wss_hbe_mux_failure |  | 0x06E5 | Left Front Wheel Speed Sensor (Subfault) | 0x4031 | C0031 | Internal Electronic Failure | 49 | Wheel Speed Multiplexer Selftest Failure | This monitoring detects if the wheel speed sensor signal correctly changes to valid or invalid when the wheel speed multiplexer is switched. | This monitoring detects if the wheel speed sensor signal correctly changes to valid or invalid when the wheel speed multiplexer is switched during a self test. This self test must be started on HBE and MKC1 side at the same time. The wheel speed multiplexer is switched from MKC1 to HBE side for a short time during this self test. During this time the sensor signals shall be go from valid to invalid on the MKC1 side (under current) and from invalid to valid on the HBE side. A failure shows that the sensor signals do not change as expected. | A failure is detected if the wheel speed sensor signal does not change from valid to invalid or invalid to valid when the wheel speed multiplexer is switched during a self test. | once after start-up when Wheel-Speed-Multiplexer-Selftest is active | 20 ms | hardware failure of ecu / wss multiplexer | continuous | true | 0x403149 | primary | 2 | Monitoring function supports recovery of failures with and without external triggering. Failure detections with recovery function follow a 3 step strategy: 1. Step: store temporary failure flag, inhibit related functions and set driver warnings 2. Step: The following reenable conditions are continuously checked for an additional supervision time: Wheel speed sensor signal is inside the specified range and the corresponding PCU12(and later Revs) failure flags are not set If the above conditions are met continuously for 30 + 2s, the signal is regarded as fault free again. The related functions are enabled again and the driver warnings are turned off. The temporary failure flag (CUR) is erased. Based on (legal) standards the entry remains in NVRAM for diagnostic purpose. 3. Step: If the signal repeatedly fulfills the failure set conditions during 120 s, the signal will be confirmed as finally faulty, FINal failure flag is set. The related functions remain inhibited and the driver warnings remain on for the rest of the ignition cycle. The temporary failure flag (CUR) remains and the FINal failure flag is additionally set. | none | 40 | Wheel Speed Sensors | Wheel speed sensor Front Left (FL) |  |  | 2 DC | [6 empty] | Requires selection of used Integration Stream |  | Prio B
Yaw_rate_sens_clamp |  | 0x0315 | Yaw Rate Sensor | 0x4063 | C0063 | Signal Plausibility Failure | 64 | Signal Dynamic Monitoring of AYC Sensors (AYC on mode) | This monitoring detects unplausible sensor signal: one of the sensor signals remains constant while the other two signals show corresponding signal dynamic | The conformance of the yaw rate, lateral acceleration and steering angle signal dynamics is monitored by comparing the signal behaviour during cornering. The function is started when a curve is detected after driving straight ahead for at least 1s. Due to the varying timing of signal changes, integrators are used to accumulate the signal's deviations with a settling time of 2s. The failure of one signal is detected after the intergator settling time has elapsed and if the value is too small (indicating insufficient signal dynamic) comparing it to the large values of the 2 other signals. The failure detection time varies from 10ms to 4s, depending on the vehicle velocity, and elapses subsequent to the integrator settling time. All integrators are reset when straight ahead driving is detected again. | A failure is detected if 1 of 3 sensor signal isnït showing expected dynamic signal behavior. | after a signal settling time of 1.8s after power-on reset, each time when a change from straight ahead driving into a curve is detected at vehicle speed above 10.8km/h, but not if - the sensor supply voltage is out of range OR - during skidding OR - if AYC is deactivated | 2.86s | - incorrectly mounted sensor - sensor loose - sensor defective | continuous | true | 0x406364 | primary | 1 | Monitoring function supports recovery of failures only after external triggering (e.g. clear failure at velocity > 6 km/h, OBD projects: clear failure (mode 04)). Failure detections with recovery function follow a 3 step strategy: 1. Step: store temporary failure, inhibit related functions and set driver warnings 2. Step: The related functions are enabled again and the driver warnings are turned off if lateral acceleration sensor, steering wheel angle sensor and yaw rate sensor are having no electrical disturbance and detects steady curve driving for 50 ms. 3. Step: If the signal fulfills the failure set condition as section ’Description’, the failure is detected again. | The driver warnings remain on after the initial lamp check at a new system start to indicate that a finally confirmed sensor signal clamp failure failure has been detected during the previous ignition cycle. The failure memory can be cleared by a diagnostics DTC clear or a positive confirmation during any following drive cycle. The related functions are enabled again and the driver warnings are turned off if lateral acceleration sensor, steering wheel angle sensor and yaw rate sensor are having no electrical disturbance and detects steady curve driving for 50 ms. | 40 | Electronic Control Unit | Yaw Rate Sensor | 0x4063 | C0063 | 2 DC |  |  | yes | general Denominator |  |  | Requires selection of used Integration Stream |  | Prio A | C0063
Yaw_rate_sens_el | 3 | 0x0310 | Yaw Rate Sensor | 0x4063 | C0063 | General Electrical Failure | 01 | Monitoring of Yaw Rate Sensor Status | EBS ECU receives not valid yaw rate sensor status from an external control unit | The Intertial Measurement Unit (IMU) provides status data of the yaw rate sensor, that is converted into an internal roll rate status: Faulty (0) - Invalid: The sensor signal does not comply with the performance requirements. Either a fault has been identified or the signal is not supported. No_Data_Exists (1) - Initialization: The sensor signal does not comply with the performance requirements. The IMU is initializing or is in a low- or overvoltage condition. Not_Whithin_Specification (2) - Disturbed: The sensor signal does not comply with the performance requirements. OK (3) - Valid: The sensor signal is within the specification. The internal state of the yaw rate sensor is monitored depending on the driving situation and on the supply voltage of the ECU. A failure is detected within 10 ms, if the ECU has already received a Valid status from the IMU and the yaw rate sensor state corresponds to state Invalid A failure is detected within 100 ms, - if the ECU is within normal operation mode (the ECU has detected neither undervoltage nor overvoltage), the vehicle speed was once in the ignition cycle greater than 5 km/h, more than 5 s has been passed since ignition-on and the yaw rate sensor state corresponds to state Disturbed or Initialization longer than 100 ms. OR - if the ECU hasn't already received a Valid BUS status from the IMU and the yaw rate sensor state corresponds to state Invalid longer than 100 ms A temporary failure is detected, if the electrical failures are detected in the same ignition cycle less than 3 times. A final failure is detected, - if the electrical failures are detected in the same ignition cycle 4th time OR - if the the ECU is received not Valid BUS status from the IMU for longer than 1.5 sec The related functions are disabled as long as the ECU has not received a valid BUS message from the IMU. The internal temporary failure indicates this operating state. The internal failure is cleared as soon as the ECU has received a valid BUS message from the IMU and the yaw rate sensor state corresponds to state Valid and one second elapsed after the ignition was turned on. DTC : no DTC, internal failure flag only Failure Bit : Yaw_rate_sens_el_suspicion | Failure detected if EBS ECU receives not valid yaw rate sensor status from an external control unit | once per loop, started after the initialization phase of the EBS ECU has been finished and a valid yaw rate sensor BUS message has been received | In case of the Sensor Cluster Signal State is Invalid: 10ms OR In case of the Sensor Cluster Signal State is Disturbed: 100 ms | external: - sensor bracket loose or incorrectly mounted, - high frequency interferences on yaw rate sensor, - severe temperature changes / exposures on yaw rate sensor, - loose components in area of the yaw rate sensor, - yaw rate sensor defective internal (EBS controller): - none | continuous | true | 0x406381 | primary | 1 | Monitoring function supports recovery of failures with or without external triggering. Failure detections with recovery function follow a 3 step strategy: 1. Step: store temporary failure, inhibit related functions and set driver warnings 2. Step: The following reenable conditions are continuously checked for an additional supervision time. - the ECU is within normal operation mode - AND BUS messages are received continuously - AND the yaw rate signal state corresponds to state Valid If the above conditions are met continuously for 5s, the signal is regarded as fault free again. The related functions are enabled again and the driver warnings are turned off. The temporary failure entry remains in the memory. 3. Step: The signal will be confirmed as finally faulty. - If the electrical failures are detected in the same ignition cycle the 4th time OR - if the the ECU is received not Valid BUS status from the IMU for longer than 1.5 sec The related functions remain inhibited and the driver warnings remain on for the rest of the ignition cycle. The temporary failure entry remains in the memory and the final failure is additionally stored. | The driver warnings remain on after the initial lamp check at a new system start to indicate that a finally confirmed yaw rate sensor failure has been detected during the previous ignition cycle. The failure memory can be cleared by a diagnostics DTC clear or a positive confirmation during any following drive cycle. The related functions are enabled again and the driver warnings are turned off if the ECU is within normal operation mode, BUS messages are received continuously, the yaw rate signal state corresponds to state Valid longer than 0.5s and lateral acceleration sensor, steering wheel angle sensor and yaw rate sensor are having no electrical disturbance and detects steady curve driving for 50 ms. | 40 | Electronic Control Unit | Yaw Rate Sensor |  |  | 2 DC |  | 06.04.2023 Boae Yoon |  |  |  |  | Requires selection of used Integration Stream |  | Prio A | C0063
Yaw_rate_sens_el_suspicion |  | 0x031E | Internal failure flag only | - | - | Signal Invalid | 29 | Internal Electronic Monitoring | The monitoring shall set a temporary failure during initialisation phase of external sensor cluster | The monitoring shall detect internal electrical failures 1) during initialisation of sensor cluster or 2) if the system detects overvoltage or undervoltage and no signal status is updated for longer than 20 ms In case of the electrical monitor of the component is disabled the suspicion failure set function is called one time. | The internal electrical failure is detected 1) during initialisation of sensor cluster or 2) if the system detects overvoltage or undervoltage and no signal status is updated for longer than 20 ms | every 10ms | 10ms | external sensor cluster is in Initialization phase | continuous | true | no failure code | primary | 2 | The failure shall be recovered, if system is normal voltage and signal from sensor cluster is valid for longer than 1 sec | The failure is pseudo-memorized for next Ignition-cycle. Even though the failure was not detected in last ignition, the memory failure is always set after ignition on. If failure conditions are not presented, the failure shall be recovered. | 40 | Electronic Control Unit | Yaw Rate Sensor |  |  | 2 DC | [6 empty] | Requires selection of used Integration Stream |  | Prio B
Yaw_rate_sens_gain |  | 0x0316 | Yaw Rate Sensor | 0x4063 | C0063 | Signal Plausibility Failure | 64 | Yaw Rate Sensor Signal Scale Factor Monitoring (AYC on mode) | This monitoring detects the yaw rate scale factor out of range | The yaw rate scale factor failure detection is only active in steady state curve situation. Steady state curve detection time is 50ms. The scale factor is calculated every loop from model yaw rates which are estimated from sensor signals. A counter is increased if the scale factor failure exceeds +80% or -50%, separately for right and left turns. After 500ms the AYC DPsiP (=(Delta) dPsi/dt=yaw rate) -- control threshold is increased to avoid false AYC interventions and disturbances of the failure detection by AYC interventions. A failure suspicion is stored every time a counter exceeds 560ms. The yaw rate scale factor failure is detected if two suspicions are stored. | A failure is detected if the yaw rate scale factor is out of range | every 10ms if vehicle speed is above 10.8km/h and if steady state curve is detected, but not - if the sensor supply voltage is out of range OR - during skidding OR - reverse driving started after a signal settling time of 1.8s after power-on reset | 1060ms | hardware failure of yaw rate sensor | continuous | true | 0x406364 | primary | 1 | Monitoring function supports recovery of failures only after external triggering (e.g. clear failure at velocity > 6 km/h, OBD projects: clear failure (mode 04)). Failure detections with recovery function follow a 3 step strategy: 1. Step: store temporary failure, inhibit related functions and set driver warnings 2. Step: The related functions are enabled again and the driver warnings are turned off if lateral acceleration sensor, steering wheel angle sensor and yaw rate sensor are having no electrical disturbance and detects steady curve driving for 50 ms. 3. Step: If the signal fulfills the failure set condition as section ’Description’, the failure is detected again. | The driver warnings remain on after the initial lamp check at a new system start to indicate that a finally confirmed yaw rate sensor signal gain failure failure has been detected during the previous ignition cycle. The failure memory can be cleared by a diagnostics DTC clear or a positive confirmation during any following drive cycle. The related functions are enabled again and the driver warnings are turned off if lateral acceleration sensor, steering wheel angle sensor and yaw rate sensor are having no electrical disturbance and detects steady curve driving for 50 ms. | 40 | Electronic Control Unit | Yaw Rate Sensor | 0x4063 | C0063 | 2 DC |  |  | yes | general Denominator |  |  | Requires selection of used Integration Stream |  | Prio B
Yaw_rate_sens_offs | 2 | 0x0311 | Yaw Rate Sensor | 0x4063 | C0063 | Signal Bias Level Out of Range / Zero Adjustment Failure | 28 | Yaw Rate Sensor Signal Offset Monitoring | This monitoring detetcs whether the calculated zero point of the yaw rate sensor is out of the specified range | The offset of the yaw rate sensor signal is determined by software each time after power-on reset. Different learning algorithms are used to calculate the yaw rate sensor offset during the varying driving situations like vehicle standing still, vehicle drive-off or vehicle driving. A failure is detected if the absolute value of the calculated yaw rate sensor offset is higher than or equal to 6.0ø/s. | A failure is detected if the absolute value of the calculated yaw rate sensor offset exceeds the specified range | once every 10 ms | 10ms | external: - sensor failure - defective Sensor Cluster - wrong mounted Sensor Cluster - Sensor Cluster not fixed internal (EBS controller): - none | continuous | true | 0x406328 | primary | 1 | Monitoring function supports recovery of failures only after external triggering (e.g. clear failure at velocity > 6 km/h, OBD projects: clear failure (mode 04)). Failure detections with recovery function follow a 3 step strategy: 1. Step: store temporary failure, inhibit related functions and set driver warnings 2. Step: If the yaw rate offset is determined in the current ignition cycle and the absolute value of the calculated yaw rate sensor offset is less than or equal to 6.0deg/s the signal is regarded as fault free again. The related functions are enabled again and the driver warnings are turned off. The temporary failure entry remains in the memory. 3. Step: If the yaw rate offset is determined in the current ignition cycle and the absolute value of the calculated yaw rate sensor offset is higher than 6.0deg/s the signal will be confirmed as finally faulty. The related functions remain inhibited and the driver warnings remain on for the rest of the ignition cycle. The temporary failure entry remains in the memory and the final failure is additionally stored. If the signal fulfills the failure set condition as section ’Description’, the failure is detected again. | The driver warnings remain on after the initial lamp check at a new system start to indicate that a finally confirmed yaw rate offset failure has been detected during the previous ignition cycle. The failure memory can be cleared by a diagnostics DTC clear or a positive confirmation during any following drive cycle. The related functions are enabled again and the driver warnings are turned off if the yaw rate offset is calculated in this ignition cycle, the absolute value of the calculated yaw rate sensor offset is less than or equal to 6.0ø/s and the yaw rate, the lateral acceleration as well as the steering wheel angle sensor signals are error free and plausible to each other during a curve driving. | 40 | Electronic Control Unit | Yaw Rate Sensor | 0x4063 | C0063 | 2 DC | [6 empty] | Requires selection of used Integration Stream |  | Prio A | C0063
Yaw_rate_sens_signal |  | 0x0314 | Yaw Rate Sensor | 0x4063 | C0063 | Signal Plausibility Failure | 64 | Yaw Rate Sensor Signal Plausibility Monitoring (AYC on mode) | This monitoring detects the difference between the yaw rate signal and the calculated reference signal is too high | A yaw rate reference signal is calculated from the wheel speeds, the steering angle and the lateral acceleration signals to observe the yaw rate sensor signal. The detection of the failure depends on difference between the reference signal and the measured sensor signal as well as the gradient of the measured sensor signal. The values vary depeding on the driving situations listed below. A failure shall be detected in the following cases: a) Filtered Steer Angle< 20deg ; ABS active less than 3 wheels; Veh Acc > -0.4g a/1: Constant vehicle speed without steering wheel movement ( ¦difference¦ > 3.0 deg/s ) : if ¦gradient¦ >= 1080.0 deg/sý...detection time is 250ms if ¦gradient¦ < 1080.0 deg/sý...detection time is 500ms (In case of yaw rate sensor offset adjustment ¦difference¦ > 15.0 deg/s and detecion time can grow to 1s) a/2:Cornering with fixed curve radius and constant vehicle speed (¦difference¦ > 10.0 deg/s ): if ¦gradient¦ >= 1620.0 deg/sý...detection time is 250ms if ¦gradient¦ < 1620.0 deg/sý...detection time is 500ms b): Variable vehicle speed and / or steering wheel movement if ¦difference¦ > 15.0 deg/s and ¦gradient¦ >= 2880.0 deg/sý...detection time is 250ms if ¦difference¦ > 30 deg/s and ¦gradient¦ < 1080.0 deg/sý and Vehicle Speed < 25 kph...detection time is 1,75 s if ¦difference¦ > 15.0 deg/s and ¦gradient¦ < 2880.0 deg/sý..detection time is 1,75 s if ¦difference¦ > 20.0 deg/s and ¦gradient¦ >= 2880.0 deg/sý...detection time is 250ms if ¦difference¦ > 20.0 deg/s and ¦gradient¦ < 2880.0 deg/sý...detection time is 1,75 s c): Cornering with fixed curve radius and constant vehicle speed ( ¦difference¦ > 14.0 deg/s and Steering Wheel Angle < 20deg and ABS active less than 3 wheels and Veh Acc > -0.4g): if ¦gradient¦ >= 1620.0 deg/sý ...detection time is 250ms if ¦gradient¦ < 1620.0 deg/sý ...detection time is 500ms | A failure is detected if the difference between the yaw rate signal and the calculated reference signal is too high | every 10ms if vehicle speed is above 10.8 km/h, but not if the sensor signal is invalid (Sensor Cluster Status) OR during skidding OR reverse driving | 0.25s ... 1.75s | incorrectly mounted sensor, loose sensor, sensor failure, interruption of the ground connection | continuous | true | 0x406364 | primary | 1 | Monitoring function supports recovery of failures only after external triggering (e.g. clear failure at velocity > 6 km/h, OBD projects: clear failure (mode 04)). Failure detections with recovery function follow a 3 step strategy: 1. Step: store temporary failure, inhibit related functions and set driver warnings 2. Step: The related functions are enabled again and the driver warnings are turned off if lateral acceleration sensor, steering wheel angle sensor and yaw rate sensor are having no electrical disturbance and detects steady curve driving for 50 ms. 3. Step: If the signal fulfills the failure set condition as section ’Description’, the failure is detected again. | The driver warnings remain on after the initial lamp check at a new system start to indicate that a finally confirmed yaw rate sensor signal failure has been detected during the previous ignition cycle. The failure memory can be cleared by a diagnostics DTC clear or a positive confirmation during any following drive cycle. The related functions are enabled again and the driver warnings are turned off if lateral acceleration sensor, steering wheel angle sensor and yaw rate sensor are having no electrical disturbance and detects steady curve driving for 50 ms. | 40 | Electronic Control Unit | Yaw Rate Sensor | 0x4063 | C0063 | 2 DC | [6 empty] | Requires selection of used Integration Stream |  | Prio B
Yaw_rate_sens_std_offs | 2 | 0x0312 | Yaw Rate Sensor | 0x4063 | C0063 | Signal Bias Level Out of Range / Zero Adjustment Failure | 28 | Yaw Rate Sensor Signal Offset Monitoring | This monitoring detetcs whether the measured output signal of yaw rate sensor is out of the specified zeropoint range when the vehicle is standing still | The measured yaw rate sensor signal is monitored when the vehicle is standing still. A failure is detected if a) the absolute value of the yaw rate sensor signal is continuously higher than 30.0ø/s longer than 0.5 s. The diagnostic trouble code is stored as soon as the failure is detected. The monitoring function gets active only, if the noise of the yaw rate sensor signal is less than 0.5ø/s for at minimum 0.4 s. | A failure is detected if the absolute value of the calculated yaw rate sensor offset exceeds the specified range | every 10ms at vehicle standstill, but not - if the sensor signal is invalid - during skidding - during a time of 5 s after the end of a skidding maneuver | see description | external: - sensor failure - defective Sensor Cluster - wrong mounted Sensor Cluster - Sensor Cluster not fixed internal (EBS controller): - none | continuous | true | 0x406328 | primary | 1 | Monitoring function supports recovery of failures only after external triggering (e.g. clear failure at velocity > 6 km/h, OBD projects: clear failure (mode 04)). Failure detections with recovery function follow a 3 step strategy: 1. Step: store temporary failure, inhibit related functions and set driver warnings 2. Step: If the vehicle is driving off and the amount of the yaw rate signal was less than 6.0deg/s for at least 3.0 s during the previous vehicle standstill, the signal is regarded as fault free again. The related functions are enabled again and the driver warnings are turned off. The temporary failure entry remains in the memory. 3. Step: The signal will be confirmed as finally faulty if the absolute value of the yaw rate sensor signal is continuously higher than 31.0deg/s longer than 0.5 s. The related functions remain inhibited and the driver warnings remain on for the rest of the ignition cycle. The temporary failure entry remains in the memory and the final failure is additionally stored. | The driver warnings remain on after the initial lamp check at a new system start to indicate that a finally confirmed yaw rate signal failure has been detected during the previous ignition cycle. The failure memory can be cleared by a diagnostics DTC clear or a positive confirmation during any following drive cycle. The related functions are enabled again and the driver warnings are turned off if the vehicle is driving off and the amount of the yaw rate signal was less than 6.0ø/s for at least 3.0 s during the previous vehicle standstill. Furthermore, the yaw rate, the lateral acceleration and the steering wheel angle sensor signals must be plausible to each other during a subsequent curve driving. | 40 | Electronic Control Unit | Yaw Rate Sensor | 0x4063 | C0063 | 2 DC | [6 empty] | Requires selection of used Integration Stream |  | Prio B
Yaw_rate_sens_std_offs_2 | 2 | 0x031C | Yaw Rate Sensor | 0x4063 | C0063 | Signal Bias Level Out of Range / Zero Adjustment Failure | 28 | Yaw Rate Sensor Signal Monitoring | This monitoring detetcs whether the measured output signal of yaw rate sensor is out of the specified zeropoint range when the vehicle is standing still | The measured yaw rate sensor signal is monitored when the vehicle is standing still. A failure is detected if b) the absolute value of the yaw rate sensor signal is continuously higher than 8.25ø/s during the last 2.0 s before vehicle drive-off 2. The diagnostic trouble code is stored at the earliest, when the vehicle speed gets higher than 5.0 km/h. The monitoring function is reset, when vehicle standstill is detected again, before the vehicle speed reaches the velocity threshold for storing the diagnostic trouble code. This prevents from a misdetection of a yaw rate sensor signal failure when the vehicle is standing on a spining turn-table and vehicle drive-off is detected due to wheel speed sensor pulses. | A failure is detected if the absolute value of the calculated yaw rate sensor offset exceeds the specified range during standstill | every 10ms at vehicle standstill, but not - if the sensor signal is invalid - during skidding - during a time of 5 s after the end of a skidding maneuver | see description | external: - sensor failure - defective Sensor Cluster - wrong mounted Sensor Cluster - Sensor Cluster not fixed internal (EBS controller): - none | continuous | true | 0x406328 | primary | 1 | Monitoring function supports recovery of failures only after external triggering (e.g. clear failure at velocity > 6 km/h, OBD projects: clear failure (mode 04)). Failure detections with recovery function follow a 3 step strategy: 1. Step: store temporary failure, inhibit related functions and set driver warnings 2. Step: If the vehicle is driving off and the amount of the yaw rate signal was less than 6.0deg/s for at least 3.0 s during the previous vehicle standstill, the signal is regarded as fault free again. The related functions are enabled again and the driver warnings are turned off. The temporary failure entry remains in the memory. 3. Step: The signal will be confirmed as finally faulty if the absolute value of the yaw rate sensor signal is continuously higher than 8.25deg/s during the last 2.0 s before vehicle drive-off. The related functions remain inhibited and the driver warnings remain on for the rest of the ignition cycle. The temporary failure entry remains in the memory and the final failure is additionally stored. | The driver warnings remain on after the initial lamp check at a new system start to indicate that a finally confirmed yaw rate signal failure has been detected during the previous ignition cycle. The failure memory can be cleared by a diagnostics DTC clear or a positive confirmation during any following drive cycle. The related functions are enabled again and the driver warnings are turned off if the vehicle is driving off and the amount of the yaw rate signal was less than 6.0ø/s for at least 3.0 s during the previous vehicle standstill. Furthermore, the yaw rate, the lateral acceleration and the steering wheel angle sensor signals must be plausible to each other during a subsequent curve driving. | 40 | Electronic Control Unit | Yaw Rate Sensor | 0x4063 | C0063 | 2 DC | [6 empty] | Requires selection of used Integration Stream |  | Prio B
Yaw_rate_sens_std_offs_3 | 2 | 0x031D | Yaw Rate Sensor | 0x4063 | C0063 | Signal Bias Level Out of Range / Zero Adjustment Failure | 28 | Yaw Rate Sensor Signal Monitoring | This monitoring detetcs whether the measured output signal of yaw rate sensor is out of the specified zeropoint range when the vehicle is standing still | The measured yaw rate sensor signal is monitored when the vehicle is standing still. A failure is detected if c) the difference between the measured yaw rate sensor signal and the latched signal value during vehicle standstill is higher than 14.0ø/s at vehicle drive-off 3. The diagnostic trouble code is stored at the earliest, when the vehicle speed gets higher than 5.0 km/h. The monitoring function is reset, when vehicle standstill is detected again, before the vehicle speed reaches the velocity threshold for storing the diagnostic trouble code. This prevents from a misdetection of a yaw rate sensor signal failure when the vehicle is standing on a spining turn-table and vehicle drive-off is detected due to wheel speed sensor pulses. | A failure is detected if the absolute value of the calculated yaw rate sensor offset exceeds the specified range | every 10ms at vehicle standstill, but not - if the sensor signal is invalid - during skidding - during a time of 5 s after the end of a skidding maneuver | 10ms | external: - sensor failure - defective Sensor Cluster - wrong mounted Sensor Cluster - Sensor Cluster not fixed internal (EBS controller): - none | continuous | true | 0x406328 | primary | 1 | Monitoring function supports recovery of failures only after external triggering (e.g. clear failure at velocity > 6 km/h, OBD projects: clear failure (mode 04)). Failure detections with recovery function follow a 3 step strategy: 1. Step: store temporary failure, inhibit related functions and set driver warnings 2. Step: If the vehicle is driving off and the amount of the yaw rate signal was less than 6.0deg/s for at least 3.0 s during the previous vehicle standstill, the signal is regarded as fault free again. The related functions are enabled again and the driver warnings are turned off. The temporary failure entry remains in the memory. 3. Step: The signal will be confirmed as finally faulty if the difference between the measured yaw rate sensor signal and the latched signal value during vehicle standstill is higher than 15.0deg/s at vehicle drive-off 3. The related functions remain inhibited and the driver warnings remain on for the rest of the ignition cycle. The temporary failure entry remains in the memory and the final failure is additionally stored. | The driver warnings remain on after the initial lamp check at a new system start to indicate that a finally confirmed yaw rate signal failure has been detected during the previous ignition cycle. The failure memory can be cleared by a diagnostics DTC clear or a positive confirmation during any following drive cycle. The related functions are enabled again and the driver warnings are turned off if the vehicle is driving off and the amount of the yaw rate signal was less than 6.0ø/s for at least 3.0 s during the previous vehicle standstill. Furthermore, the yaw rate, the lateral acceleration and the steering wheel angle sensor signals must be plausible to each other during a subsequent curve driving. | 40 | Electronic Control Unit | Yaw Rate Sensor | 0x4063 | C0063 | 2 DC | [6 empty] | Requires selection of used Integration Stream |  | Prio B
Zpd_max_turns_exceeded |  | 0x04E7 | Manufacturer Controlled DTC | 0xD000 | U1000 | Mechanical Failure | 07 | Mechanical End Stop Protection Monitoring (motor revolution during zero point detection) | The MESP Monitoring monitors the LAC Piston Position regarding plausibility. (motor revolution during zero point detection) | The Mechanical End Stop Protection Monitoring monitors the LAC Piston Position regarding plausibility (jumps in LAC Piston Position Signal) and range of values. If LAC Piston Position exceeds the extended LAC Working Range or the signal gradient exceeds a value beyond a physically possible value, an error will be reported. MESP counts the number of revolution during Zero Point Detection. If Number of revolutions exceeds physical possible value, MESP will set an error. At Startup system is not by wire, as long as the spindle position is not yet known. ZPD has to learn the spindle position. After system first time reached the position -1.5mm the monitoring of MESP starts. A failure 'spindle_pos_out_of_range_rear' will be set if the actuator position is outside its mechanical lower limit. A failure "spindle_pos_out_of_range_front" will be set if the actuator position is outside its mechanical upper limit. A failure "spindle spindle_pos_gradient" will be set if the actuator position signal is not steady. A failure "ZPD_max_turns_exceeded" will be set if the motor revolution threshold is crossing during ZPD is running. A failure "ZPD_time_out" will be set if ZPD reports failed state. | A failure "ZPD_max_turns_exceeded" will be set if the motor revolution threshold is crossing during ZPD is running. | If {MESP:Degradation State} <> 'Disabled' AND <>'Sleep' AND {ZPD: Execution State} = 'Running', the [MESP:Mechanical End Stop Protection] shall deactivate the monitoring of the LAC Working Range. | max 10ms | ? System startup not finished ? MOPS sensor generates signal jumps ? LAC drift outside Working Range ? overload clutch is defective | continuous | true | 0xD60E07 | primary | 1 | ZPD reports finished | same as failure recovery | 40 | Linear Actuator | Electric motor | 0x4563 | C0563 | 2 DC | [6 empty] | Requires selection of used Integration Stream |  | Prio B
Zpd_time_out |  | 0x04D4 | Control Module | 0xF000 | U3000 | Mechanical Failure | 07 | Mechanical End Stop Protection Monitoring (zero point detection failed) | The MESP Monitoring monitors the LAC Piston Position regarding plausibility. (zero point detection failed) | The Mechanical End Stop Protection Monitoring monitors the LAC Piston Position regarding plausibility (jumps in LAC Piston Position Signal) and range of values. If LAC Piston Position exceeds the extended LAC Working Range or the signal gradient exceeds a value beyond a physically possible value, an error will be reported. MESP counts the number of revolution during Zero Point Detection. If Number of revolutions exceeds physical possible value, MESP will set an error. At Startup system is not by wire, as long as the spindle position is not yet known. ZPD has to learn the spindle position. After system first time reached the position -1.5mm the monitoring of MESP starts. A failure 'spindle_pos_out_of_range_rear' will be set if the actuator position is outside its mechanical lower limit. A failure "spindle_pos_out_of_range_front" will be set if the actuator position is outside its mechanical upper limit. A failure "spindle spindle_pos_gradient" will be set if the actuator position signal is not steady. A failure "ZPD_max_turns_exceeded" will be set if the motor revolution threshold is crossing during ZPD is running. A failure "ZPD_time_out" will be set if ZPD reports failed state. | A failure "ZPD_time_out" will be set if ZPD reports failed state. | If {MESP:Degradation State} <> 'Disabled' AND <>'Sleep' AND {ZPD: Execution State} = 'Running', the [MESP:Mechanical End Stop Protection] shall deactivate the monitoring of the LAC Working Range. | max 10ms | ? System startup not finished ? MOPS sensor generates signal jumps ? LAC drift outside Working Range ? overload clutch is defective | continuous | true | 0x458A07 | primary | 1 | ZPD reports finished | same as failure recovery | 40 | Linear Actuator | Electric motor | 0x4563 | C0563 | 2 DC | [6 empty] | Requires selection of used Integration Stream |  | Prio B

## MKC1_HOLON_Additional
internal failure name | path number | Generic ID | Holon Priority | ISO DTC text (SAE) | ISO DTC (HEX) | ISO DTC (SAE code format) | failure type | Failure type (J2012 Format) | header/title | short description (one sentence) | long description / monitoring strategy | fault detection criteria (one sentence) | Enable Conditions | DTC monitoring time [ms] | possible causes | frequency of checks | Memory relevance | Customer DTC | DTC Memory Origin | Failure Priority | failure recovery | failure memory and function recovery | value of failure forget counter | Component/System | Subcomponent | OBD-Code (HEX) | OBD-Code (SAE code format) | MIL illumination | OBD-Relev. | Variant Coding Dependency | IUMPR | Denominator | BUS-Message | BUS signal name | Serious failure | DTC can be ignored during vehicle production in OEM plant
|  |  | Prio A | Chassis Brake Private CAN Bus Off Fault |  | U1004 | Bus off | 88 |  | Bus off fault occurred on Brake Private CAN bus |  | Transmit Error Count >=255 is detected | Vehicle State = Diagnostic OR Manual OR Autonomous | [7 empty] | Transmit Error Count <255 is detected
|  |  | Prio A | Chassis CAN 2 Bus Off Fault |  | U1003 | Bus off | 88 |  | Bus off fault occurred on Chassis CAN 2 bus |  | Transmit Error Count >=255 is detected | Vehicle State = Diagnostic OR Manual OR Autonomous | [7 empty] | Transmit Error Count <255 is detected
|  |  | Prio A | Loss of communication with IMU |  | U2620 | Missing message | 87 |  | Loss of communication detected with IMU |  | When all the following messages are not received from IMU for 3 cycles CLU_ID1 (0x71D) CLU_ID2 (0x71E) CLU_ID3 (0x71F) | Vehicle State = Diagnostic OR Manual OR Autonomous | [7 empty] | messages are received from IMU
|  |  | Prio A | Loss of communication with ISCS1 |  | U2621 | Missing message | 87 |  | Loss of communication detected with ISCS1 |  | When all the following messages are not received from ISCS1 for 3 cycles ISCS_CurrPinionStat (0x140) ISCS_SteeringError_Stat_ (0x219) | Vehicle State = Diagnostic OR Manual OR Autonomous | [7 empty] | messages are received from ISCS1
|  |  | Prio A | Loss of communication with MK100 |  | U2606 | Missing message | 87 |  | Loss of communication detected with MK100 |  | When the following messages are not received from MK100 for 3 cycles MK100_SecBrkInfo (0x13D) | Vehicle State = Diagnostic OR Manual OR Autonomous | [7 empty] | messages are received from MK100
|  |  | Prio A | Loss of communication with SDS Primary |  | U2622 | Missing message | 87 |  | loss of communication detected with SDS_Primary |  | when all the following messages are not received from SDS_Primary for 3 cycles SDS_Stability_Info_Prim (0x155) SDS_Status (0x165) | Vehicle State = Diagnostic OR Manual OR Autonomous | [7 empty] | messages are received frombSDS_Primary
|  |  | Prio A | Loss of communication with VCU |  | U2630 | Missing message | 87 |  | loss of communication detected with VCU |  | when all the following messages are not received from VCU for 3 cycles VCU_ManualOperationInfo_Prim (0x126) VCU_TrqRecup (0x18A) VCU_VSMInfo (0x11A) VCU_VehicleTravel1Info (0x41C) VCU_Info (0x12A) VCU_BrkInfo (0x14C) VCUFastCommandResponse (0x41) | Vehicle State = Diagnostic OR Manual OR Autonomous | [7 empty] | messages are received from VCU
|  |  | Prio A | Loss of communication with BCM |  | U2601 | Missing message | 87 |  | loss of communication detected with BCM |  | when all the following messages are not received from BCM for 3 cycles RAIN_LIGHT_DATA_LIN (0x550) | Vehicle State = Diagnostic OR Manual OR Autonomous | [7 empty] | messages are received from BCM
|  |  | Prio A | Loss of communication with CGW |  | U0146 | Missing message | 87 |  | loss of communication detected with CGW |  | when all the following messages are not received from CGW for 3 cycles DIAG_REQ_MKC1 (0x18DA20F1) DIAG_REQ_FUNCTIONAL (0x18DBFEF1) NM_CGW (0x1E384060) | Vehicle State = Diagnostic OR Manual OR Autonomous | [7 empty] | messages are received from CGW
|  |  | Prio A | Loss of communication with TCU |  | U0198 | Missing message | 87 |  | loss of communication detected with TCU |  | when all the following messages are not received from TCU for 3 cycles VehTi (0x450) | Vehicle State = Diagnostic OR Manual OR Autonomous | [7 empty] | messages are received from TCU
|  |  | Prio A | Loss of communication with EDU |  | U2611 | Missing message | 87 |  | loss of communication detected with EDU |  | when all the following messages are not received from EDU for 3 cycles MCUInfo2 (0xA3) MCUFastCommandResponse (0xA0) | Vehicle State = Diagnostic OR Manual OR Autonomous | [7 empty] | messages are received from EDU

## IO Control
Sr no. | Name | Request | Response | Description | Holon Priority
1 | Control Brake Light Switch Output | 2F 212D 03 databyte#5 : 0x00 = BLSO is off (brake light is off) 0x01 = BLSO is in (brake light is on) | 6F 212D 03 databyte#5 : 0x00 = BLSO is off (brake light is off) 0x01 = BLSO is in (brake light is on) | This DID shall be used to switch the brake light output switch for 2 seconds to the set value | Prio A
2 | Switch Brake Light Switch Output | 2F 212D 00 | 2F 212D 00 | This DID shall be used to switch the brake light output switch to its back to its default value | Prio A

## MKC1 Routines
Sr no | Name | Description | RID |  |  | Holon Priority
|  |  | Start | Stop | Request Result
1 | SBS Feedline Check | This routine is used to check if the system-internally provided onboard-service for "SBS feedline check" shall be startet in HAD systems. | 31 01 30 7F | 31 02 30 7F | 31 03 30 7F | Prio A
2 | Hydraulic Selftest | This Routine shall be executed during evacuation and filling of the brake system in the rework area if the standard evac and fill process at the assembly line has failed. | 31 01 30 7E | 31 02 30 7E | 31 03 30 7E | Prio A
3 | WSS MUX-Test | This Routine shall trigger a selftest of the WSS MUX unit, suThis Routine shall pported in HAD systems only. | 31 01 30 7D | - | - | Prio A
4 | Service Filling | This Routine shall be executed in repairshops, if HECU (spare part) is exchanged | 31 01 30 73 | 31 02 30 73 | 31 03 30 73 | Prio A
5 | Swap Check | This routine shall be executed in order to verify correct allocation of hydraulic wheel ports to the wheels. | 31 01 30 72 | 31 02 30 72 | 31 03 30 72 | Prio A
6 | Bleed Check | The routine shall be executed after E&F or rework bleeding in order to verify proper filling state | 31 01 30 71 | 31 02 30 71 | 31 03 30 71 | Prio A
7 | Volume Tightness Check Wheel Side 2.0 | This routine shall be used by system-internally provided onboard-service for volume/tightness check on wheel side shall be started. | 31 01 30 70 | 31 02 30 70 | 31 03 30 70 | Prio A
8 | Sensor Offset Adjustment | This routine shall be used to trigger the Offset Adjustment for the specified sensor | 31 01 30 6F | - | - | Prio A
9 | Trigger Stop of 2WD Rollerbench | This routine shall be used to trigger the enabling of longitudinal acceleration sensor monitoring and rear wheelspeed sensor monitoring. | 31 01 30 60 | - | - | Prio A
10 | Trigger Start of 2WD Rollerbenc | This routine shall be used to trigger the disabling of longitudinal acceleration sensor monitoring and rear wheelspeed sensor monitoring for 2WD rollerbench-purposes | 31 01 30 3D | - | - | Prio A
11 | IPB Set Distance Since Last Applied | This routine shall be used to trigger an automatic apply procedure of the park-brake. | 31 01 30 2E | - | - | Prio A
12 | Exit IPB Maintenance Mode | This routine shall be used to IPB start leaving maintenance mode position | 31 01 30 2D | 31 02 30 2D | 31 03 30 2D | Prio A
13 | Repair Bleeding | This Routine shall be executed during evacuation and filling of the brake system in the rework area if the standard evac and fill process at the assembly line has failed. | 31 01 30 2A | 31 02 30 2A | 31 03 30 2A | Prio A
14 | Releasing Right IPB Actuator | This Routine shall be used to the trigger the Releasing Right IPB Actuator movement. | 31 01 30 2C | 31 02 30 2C | 31 03 30 2C | Prio A
15 | Releasing Left IPB Actuator | This Routine shall be used to the trigger the Releasing left IPB Actuator movement. | 31 01 30 2B | 31 02 30 2B | 31 03 30 2B | Prio A
16 | Applying Right IPB Actuator | This Routine shall be used to the trigger the Applying Right IPB Actuator movement. | 31 01 30 29 | 31 02 30 29 | 31 03 30 29 | Prio A
17 | Applying Left IPB Actuator | This Routine shall be used to the trigger the Applying left IPB Actuator movement. | 31 01 30 28 | 31 02 30 28 | 31 03 30 28 | Prio A
18 | Evacuation and Filling | This Routine shall be used to the evac and fill process shall be interruptable. | 31 01 30 17 | 31 02 30 17 | 31 03 30 17 | Prio A
19 | IPB Maintenance Mode | This Routine shall be used to start driving to maintenance mode position. | 31 01 30 0E | 31 02 30 0E | 31 03 30 0E | Prio A
20 | Releasing IPB Actuator | This Routine shall be used to request an release - process of the IPB actuator . | 31 01 30 01 | 31 02 30 01 | 31 03 30 01 | Prio A
21 | Applying IPB Actuator | This Routine shall be used to request an apply- process of the IPB actuator . | 31 01 30 00 | 31 02 30 00 | 31 03 30 00 | Prio A
22 | IPB-Assembly Check | This Routine shall be used to provide Assembly Check for IPB. | 31 01 02 11 | 31 02 02 11 | 31 03 02 11 | Prio A

## MKC1 DIDs
| Name | DID | Read | Write | Priority
Identification | Application Software Identification | $F181 | Yes | - | Prio A
| Bootloader Software Identification | $F180 | Yes | - | Prio A
| Tester Fingerprint* | $F010 | Yes | yes | Prio A
| Programming Date | $F199 | Yes | yes | Prio A
| System Supplier ECU Hardware Number * | $F192 | Yes | - | Prio A
| Vehicle Identification Number | $F190 | Yes | yes | Prio A
| CDD Version Number | $F19E | Yes | yes | Prio A
| SoftwareUpdateCounter | $F01C | Yes | - | Prio A
Measurement | Active VSM State | $F011 | Yes | - | Prio A
| Vehicle Speed | $F012 | Yes | - | Prio A
| Odometer Value | $F013 | Yes | - | Prio A
| LV Battery SoC | $F014 | Yes | - | Prio A
| LV Actual battery Voltage | $F015 | Yes | - | Prio A
| HV Battery Voltage | $F016 | Yes | - | Prio A
| HV Battery SoC | $F017 | Yes | - | Prio A
| Vehicle Traction Motor Actual Status | $F018 | Yes | - | Prio A
| System Time | $F019 | Yes | - | Prio A
| ECU Power Supply Volatge | $F01A | Yes | - | Prio A
| Vehicle Ambient temperature | $F01B | Yes | - | Prio A
| Active Diagnostic Session | $F186 | Yes | - | Prio A
| (T)MC Travel Sensor signal (TTS/LIPS) | $2823 | Yes | - | Prio A
| ProductionStateMachine | $281E | Yes | Yes | Prio A
| Evac & Fill Process Status | $2B32 | Yes | Yes | Prio A

## UDS Service
Item Type | Diag Function | Analysis Feedback ( COG ) | Feedback from Conti | Cognizant comments | Final Agreement from Holon/Cognizant | Priority
UDS Services
UDS Service | Session | Sessions required by Holon but not supported by Continental MKC1 : 0x40 Write Session 0x45 Holon EoL Note: Sessions need to be aligned in a separate meeting between Conti, Holon Diagnostic and Cyber Security team | [24.06.2024]: Adarsh will discuss with Hicham [02.07.2024]: in the bi-weekly DIA meeting with Holon on 01.07.2024 Holon confirmed that only 3 sessions will be used with the brake system as aligned on project start (Default, Extended, Programming). All EOL related DIA commands will be handled within Extended session. Holon CybSec team confirmed. > see DIA OIL item 4 and 2. | 7/12/2024: Agreed |  | Prio A
UDS Service | Tester Present | OK |  |  |  | Prio A
UDS Service | Reset | Conti defined Reset levels 01 Hard reset Holon required sub functions 03 Soft reset (Good to have/optional sub function ) | [24.06.2024]: possible to support Soft-Reset as well? Just optional [02.07.2024]: can be supported from Conit side - details regarding DID (11 03?)/session/SecLevel would be required. | 7/12/2024: to be checked in Holon Diag team 9/9/2024 : Ok to implement for Hard reset. No Soft Reset required . |  | Prio A
UDS Service | Security Access | conti defined security levels 01 Security Level 1 Request Seed 02 Security Level 1 Send Key Conti needs to follow Holon defined Security levels | [24.06.2024]: Holon requesting 7 Security Access Level. > ongoing discussion with CybSec team? >> confirmation that we can support and implement those 7 different Sec Levels. [02.07.2024]: in the bi-weekly DIA meeting with Holon on 01.07.2024 Holon confirmed that in total the following five Security Levels have to be supported for brake system activities: Level_3, Level_5, Level_7, Level_11 and Level_15. (see DIA OIL item 4 and 2) | 7/12/2024: Agreed |  | Prio A
UDS Service | Communication Control | Required by Holon but not supported by Conti | [24.06.2024]: Part of Programming process, maybe part of ther Flashloader discussion - need to be aligned with Erika for customer Flashloader. [02.07.2024]: this is not part of the Programming session - but for sure on Application SW side. Can be supported from Brakes side. there are 4 Sub-Services: 1) enable Rx/Tx CAN messages 2) enable Rx/disable Tx 3) enable Tx/disable Rx 4) disable Rx/Tx | 7/12/2024: Agreed |  | Prio A
UDS Service | Control DTC Setting | Required by Holon but not supported by Conti | [02.07.2024]: see some details on the right side. To be checked with ASC if we can offer/support this DID in Holon. [08.07.2024] there seem to be a generic solution available which could be activated with appropriate config. Conti OK to support this requested functionality. | 7/12/2024 : Agreed |  | Prio A
UDS Service | Request Download | Required by Holon but not supported by Conti | [24.06.2024]: is available in the Customer Flashloader Doc. [02.07.2024] confirmed by Erika - those aspects are documented within generic CFL Spec - and not within DIA Spec. | 7/12/2024 : Agreed |  | Prio A
UDS Service | Transfer Exit | Required by Holon but not supported by Conti |  |  |  | Prio A
UDS Service | Transfer Data | Required by Holon but not supported by Conti |  |  |  | Prio A
UDS Service | Response on Event | Not available in Conti data. Requirements are not yet finalized from Holon side | [24.06.2024]: still in discussion on Holon side |  |  | Prio B
UDS Service | IO Control | OK |  |  |  | Prio A
UDS Service | Routine Control | OK |  |  |  | Prio A
UDS Service | Read DTC | Holon recommended sub functions 0x01, 0x02, 0x03, 0x04, 0x06, 0x07, 0x08, 0x09,0x0A, 0x0E MKC1 : 0x02, 0x03, 0x04, 0x06, 0x0A are only supported | [24.06.2024]: recommended sub-functions which Holon would like to see >> 0x1 (nr of DTCs), 0x7,0x8,0x9 (severity level handling - already discussed? Mandatory on Holon side due to L4) and 0xE (most recent confirmed DTC). [02.07.2024]: to be checked internally first before we can confirm implementation of 0x7, 0x8, 0x9, 0xE. Sub-function 0x1 should not be a problem to implement. [08.07.2024]: only Sub-function 0x1 can be supported for Holon. 0x7, 0x8, 0x9, 0xE are linked to "severity with DTCs" and cannot be supported with standard solution. New development and customer change request would be required. | 7/12/2024: Sub function 0x07, 0x08, 0x09,0x0A, 0x0E are mandatory for vehicle fault manager. customer change request will be provided by Holon. |  | Prio A
UDS Service | Clear DTC | OK |  |  |  | Prio A
UDS Service | Write Data by Identifier | OK |  |  |  | Prio A
UDS Service | Read data by Identifier | OK Identification & Measurements |  |  |  | Prio A
UDS Service | Memory by Address | OK Conti needs to de-activate as per Holon CS requirement. | [24.06.2024]: this is not required/wanted - therefore Conti should deactivate/remove this services. [02.07.2024]: can be removed/deactivated on Conti side. | 7/12/2024 : Agreed |  | Prio A
Note on D5: Dharmalingam Santhosh Subramanian: 1. SubFunctions 2. Environmental/Preconditions Conditions

## Diag COMM
Diag Communication | Analysis Feedback ( COG ) | Feedback from Conti | Final Agreement from Holon/Cognizant | Priority
1. Diag Message Ids | Conti defined data not available: UDS Tx: UDS Rx Phy : UDS Rx Func : Holon Defined: Physical Request CAN ID : 0x18DA20F1 Physical Response CAN ID : 0x18DAF120 Functional Request CAN ID : 0x18DBFEF1 Holon defined Functional Request ID is mandatory as it is used for common vehicle functions to address all ECUs in the vehicle | [24.06.2024]: frame Ids already defined in Holon dbc files - will be transferred to Conti DIA Spec. | 7/12/2024 : Agreed | prio A
2. Are the CAN Protocols matching to the exisiting architecture | Is it following ISO 15765? | [24.06.2024]: Conti to confirm using "DIA over CAN" according to ISO 15765 [02.07.2024]: ISO 15765 should be a basic regulation describing how the CAN data is transferred for diagnostic. Conti can confirm that brake units follow this protocol/architecture. Conti DIA Spec DRAFT is also referencing to this ISO 15765. | 7/12/2024 : Agreed | prio A
3. Rest of the CAN Tp Parameters | Require ServerP2 values. P2*Server_min - 0 ms P2*server_max - 5000ms P4 Server_max - 50ms P2Server_min - 0ms P2Server_max - 50ms (start, Extended session) P2Server_max - 25ms (Prog session) Values required by Holon: | [24.06.2024]: different P2/P4 parameter required as per screenshot - Conti to confirm those [08.07.2024]: according to Conti CAN developers all of those values could be set within Tresos configuration. No blocking points identified as of now - but further investigation required. | 7/12/2024: Please configure as per the screenshot in column C - Values required by Holon | Prio A